## Front page
Acronym
LCF | Low-cycle fatigue
HCF | High-cycle fatigue
FCGR | Fatigue crack growth rate
VIM | Vacuum induction melting
HE | Hot extrusion
ECAP | Equal channel angular pressing
SPS | Spark plasma sintering
FCC | Face-centered cubic
BCC | Body-centered cubic
HCP | Hexagonal close packing
RBT | Rotary bending test
4PB | Four-point bending test

## LCF summary
ID | Composition | Processing history | Phases | Grain size (um) | Tensile YS (MPa) | UTS (MPa) | Uniform elongation | Elongation to failure | Tesing temperature (K) | R | Frequency | Testing type | Sample geometry | Sample dimension | Publication date | Source publication
1 | CoCrFeMnNi | Arc-melting | FCC+Cr-enriched and NiMn-enriched percipitates | 6.4 | N/A | N/A | N/A | N/A | 823 | -1 | N/A | Axial | Rod | L=7.6mm, d=2mm | 6.20.2020 | Lu, K., Chauhan, A., Litvinov, D., Walter, M., Tirunilai, A. S., Freudenberger, J., Kauffmann, A., Heilmaier, M., & Aktaa, J. (2020). High-temperature low cycle fatigue behavior of an equiatomic CoCrFeMnNi high-entropy alloy. Materials Science and Engineering A, 791(May), 139781. https://doi.org/10.1016/j.msea.2020.139781
2 | CoCrFeMnNi | VIM + homogenized (1473 K & 48 h) + water quenched + anneal ( 1073 K * 1 h) | FCC | 6 ± 3 | N/A | N/A | N/A | N/A | 298 | -1 | N/A | Axial | Rod | L=7.6mm, d=2mm | 12.15.2020 | Lu, K., Chauhan, A., Walter, M., Tirunilai, A. S., Schneider, M., Laplanche, G., Freudenberger, J., Kauffmann, A., Heilmaier, M., & Aktaa, J. (2021). Superior low-cycle fatigue properties of CoCrNi compared to CoCrFeMnNi. Scripta Materialia, 194, 113667. https://doi.org/10.1016/j.scriptamat.2020.113667
3 | CoCrNi | VIM + homogenized (1473 K & 48 h) + water quenched + anneal ( 1098 K * 1 h) | FCC | 7 | N/A | N/A | N/A | N/A | 298 | -1 | N/A | Axial | Rod | L=7.6mm, d=2mm | 12.15.2020 | Lu, K., Chauhan, A., Walter, M., Tirunilai, A. S., Schneider, M., Laplanche, G., Freudenberger, J., Kauffmann, A., Heilmaier, M., & Aktaa, J. (2021). Superior low-cycle fatigue properties of CoCrNi compared to CoCrFeMnNi. Scripta Materialia, 194, 113667. https://doi.org/10.1016/j.scriptamat.2020.113668
4 | CoCrFeMnNi | VIM + homogenized (1273 K &24 h) +hot-rolled + heat-treated (1273 K & 1 h ) | FCC | 65 | 225 | 540 | 0.43 | 0.7 | 298 | -1 | 1Hz | Axial | Rectangular dog-bone | 7.5mm×6mm×2mm | 6.2.2020 | Shams, S. A. A., Jang, G., Won, J. W., Bae, J. W., Jin, H., Kim, H. S., & Lee, C. S. (2020). Low-cycle fatigue properties of CoCrFeMnNi high-entropy alloy compared with its conventional counterparts. Materials Science and Engineering A, 792(June), 139661. https://doi.org/10.1016/j.msea.2020.139661
5 | CoCrFeMnNi-C0.76 | VIM + homogenized (1373 K & 24 h) + warm-rolled (973 K) + heat-treatment (1273 K & 1 h) | FCC | 10 ± 3 | 410 | 783 | 0.33 | 0.5 | 298 | -1 | 1Hz | Axial | Rectangular dog-bone | 7.5mm×6mm×2mm | 2.28.2021 | Shams, S. A. A., Kim, G., Won, J. W., Kim, J. N., Kim, H. S., & Lee, C. S. (2021). Effect of grain size on the low-cycle fatigue behavior of carbon-containing high-entropy alloys. Materials Science & Engineering A, 810(February), 140985. https://doi.org/10.1016/j.msea.2021.140985
6 | CoCrFeMnNi-C0.76 | VIM + homogenized (1373 K & 24 h) + warm-rolled (973 K) + heat-treatment (1303 K & 1 h) | FCC | 15 ± 4 | 409 | 775 | 0.35 | 0.51 | 298 | -1 | 1Hz | Axial | Rectangular dog-bone | 7.5mm×6mm×2mm | 2.28.2021 | Shams, S. A. A., Kim, G., Won, J. W., Kim, J. N., Kim, H. S., & Lee, C. S. (2021). Effect of grain size on the low-cycle fatigue behavior of carbon-containing high-entropy alloys. Materials Science & Engineering A, 810(February), 140985. https://doi.org/10.1016/j.msea.2021.140985
7 | CoCrFeMnNi-C0.76 | VIM + homogenized (1373 K & 24 h) + warm-rolled (973 K) + heat-treatment (1398 K & 1 h) | FCC | 66 ± 24 | 300 | 683 | 0.45 | 0.6 | 298 | -1 | 1Hz | Axial | Rectangular dog-bone | 7.5mm×6mm×2mm | 2.28.2021 | Shams, S. A. A., Kim, G., Won, J. W., Kim, J. N., Kim, H. S., & Lee, C. S. (2021). Effect of grain size on the low-cycle fatigue behavior of carbon-containing high-entropy alloys. Materials Science & Engineering A, 810(February), 140985. https://doi.org/10.1016/j.msea.2021.140985
8 | CoCrFeMnNi-C0.76 | VIM + homogenized (1373 K & 24 h) + hot-rolled (1273 K) + heat-treatment (1273 K & 1 h) + cold-rolled + heat trearment (1073 K & 1 h) | FCC+Cr23C6/Cr7C3 | 4 ± 1 | 474 | 791 | 0.3 | 0.47 | 298 | -1 | 1Hz | Axial | Rectangular dog-bone | 7.5mm×6mm×2mm | 2.28.2021 | Shams, S. A. A., Kim, G., Won, J. W., Kim, J. N., Kim, H. S., & Lee, C. S. (2021). Effect of grain size on the low-cycle fatigue behavior of carbon-containing high-entropy alloys. Materials Science & Engineering A, 810(February), 140985. https://doi.org/10.1016/j.msea.2021.140985
9 | CoCrFeMnNi | VIM + HE (1173 K) | FCC | 12 | 255 | 800 | 0.34 | 0.38 | 298 | -1 | 0.25-0.75Hz | Axial | Rectangular dog-bone | 8mm×1.2mm×3mm | 12.8.2020 | Picak, S., Wegener, T., Sajadifar, S. V, Sobrero, C., Richter, J., Kim, H., Niendorf, T., Karaman, I., Materials, W., & Kassel, U. (2021). Acta Materialia On the low cycle fatigue response of CoCrNiFeMn high entropy alloy with ultra-fine grain structure. Acta Materialia, 205, 116540. https://doi.org/10.1016/j.actamat.2020.116540
10 | CoCrFeMnNi | VIM + HE (1173 K) + ECAP (573 K) | FCC | 1 | 925 | 1025 | 0.05 | 0.1 | 298 | -1 | 0.25-0.75Hz | Axial | Rectangular dog-bone | 8mm×1.2mm×3mm | 12.8.2020 | Picak, S., Wegener, T., Sajadifar, S. V, Sobrero, C., Richter, J., Kim, H., Niendorf, T., Karaman, I., Materials, W., & Kassel, U. (2021). Acta Materialia On the low cycle fatigue response of CoCrNiFeMn high entropy alloy with ultra-fine grain structure. Acta Materialia, 205, 116540. https://doi.org/10.1016/j.actamat.2020.116540
11 | Fe50Mn30Co10Cr10 | VIM + anneal (1173 K) | FCC + HCP | 2 | N/A | N/A | N/A | N/A | 298 | -1 | N/A | Axial | Rectangular dog-bone | 8mm×3mm×1.5mm | 9.15.2017 | Niendorf, T., Wegener, T., Li, Z., & Raabe, D. (2018). Unexpected cyclic stress-strain response of dual-phase high-entropy alloys induced by partial reversibility of deformation. Scripta Materialia, 143, 63–67. https://doi.org/10.1016/j.scriptamat.2017.09.013
12 | Fe50Mn30Co10Cr10 | VIM + heat treat (1123 K & 20 min) | FCC + HCP | 5 | N/A | N/A | N/A | N/A | 298 | -1 | N/A | Axial | Rectangular dog-bone | 8mm×3mm×1.5mm | 9.15.2017 | Niendorf, T., Wegener, T., Li, Z., & Raabe, D. (2018). Unexpected cyclic stress-strain response of dual-phase high-entropy alloys induced by partial reversibility of deformation. Scripta Materialia, 143, 63–67. https://doi.org/10.1016/j.scriptamat.2017.09.013
13 | Al0.5CoCrFeNi | VIM + hot rolled (1423 K) + annealed (1273 K & 1 h) | FCC + B2 | 9 | 493 | 973 | 0.37 | 0.4 | 298 | -1 | N/A | Axial | Dog-bone | L=16mm, d=8mm | 6.11.2021 | Feng, R., Rao, Y., Liu, C., Xie, X., Yu, D., Chen, Y., Ghazisaeidi, M., Ungar, T., Wang, H., An, K., & Liaw, P. K. (2021). Enhancing fatigue life by ductile-transformable multicomponent B2 precipitates in a high-entropy alloy. Nature Communications, 12(1), 1–10. https://doi.org/10.1038/s41467-021-23689-6
14 | CoCrFeMnNi | Homogenized (1473 K & 72 h) + water quenched + anneal ( 1273 K & 1 h) | FCC | 60 | N/A | N/A | N/A | N/A | 298 | -1 | N/A | Axial | Rod | L=7.6mm, d=2mm | 6.16.2021 | Lu, K., Chauhan, A., Tirunilai, A. S., & Freudenberger, J. (n.d.). Deformation mechanisms of CoCrFeMnNi high-entropy alloy under low-cycle-fatigue loading. 1–27.

## LCF individual dataset
ID =1 | Number of cycles | Total strain amplitude | Max. strain | Plastic strain amplitude | Elastic strain amplitude
T (K) =823 | 400 | 0.8 | 0.8 | 0.55 | 0.25
R = -1 | 750 | 0.75 | 0.75 | 0.5 | 0.25
f = N/A | 3217 | 0.5 | 0.5 | 0.29 | 0.21
| 5104 | 0.4 | 0.4 | 0.2 | 0.2
| 39862 | 0.3 | 0.3 | 0.12 | 0.18
| 58460 | 0.2 | 0.2 | 0.04 | 0.16
ID =2 | Number of cycles | Total strain amplitude | Max. strain | Plastic strain amplitude | Elastic strain amplitude
T (K) =298 | 4880.2124 | 0.7 | 0.7 | 0.44522 | 0.25478
R = -1 | 8310.7198 | 0.7 | 0.7 | 0.45064 | 0.24936
f = N/A | 8353.395 | 0.6 | 0.6 | 0.3743 | 0.2257
| 13307.9342 | 0.5 | 0.5 | 0.28789 | 0.21211
| 13756.1508 | 0.6 | 0.6 | 0.3716 | 0.2284
| 19531.7739 | 0.5 | 0.5 | 0.29023 | 0.20977
| 55124.9085 | 0.3 | 0.3 | 0.118 | 0.182
| 88619.9761 | 0.3 | 0.3 | 0.12271 | 0.17729
ID =3 | Number of cycles | Total strain amplitude | Max. strain | Plastic strain amplitude | Elastic strain amplitude
T (K) =298 | 9677.5011 | 0.7 | 0.7 | 0.45219 | 0.24781
R = -1 | 15780.0694 | 0.7 | 0.7 | 0.42601 | 0.27399
f = N/A | 22705.6323 | 0.6 | 0.6 | 0.40877 | 0.19123
| 28021.5158 | 0.5 | 0.5 | 0.35785 | 0.14215
| 37023.6541 | 0.6 | 0.6 | 0.2668 | 0.3332
| 50615.2922 | 0.5 | 0.5 | 0.26926 | 0.23074
| 177811.8747 | 0.3 | 0.3 | 0.091195 | 0.2088
| 202651.9954 | 0.3 | 0.3 | 0.081314 | 0.21869
ID =4 | Number of cycles | Total strain amplitude | Max. strain | Plastic strain amplitude | Elastic strain amplitude
T (K) =298 | 5508.8235 | 0.85 | 0.85 | 0.62331 | 0.22669
R = -1 | 8571.3875 | 0.85 | 0.85 | 0.4926 | 0.3574
f =1Hz | 11380.4799 | 0.7 | 0.7 | 0.41833 | 0.28167
| 13593.2839 | 0.6 | 0.6 | 0.36588 | 0.23412
| 16087.1724 | 0.55 | 0.55 | 0.36585 | 0.18415
| 21863.3768 | 0.55 | 0.55 | 0.24161 | 0.30839
| 25256.4041 | 0.4 | 0.4 | 0.2323 | 0.1677
| 37993.716 | 0.4 | 0.4 | 0.18062 | 0.21938
| 44288.4747 | 0.3 | 0.3 | 0.1423 | 0.1577
| 54471.2408 | 0.3 | 0.3 | 0.14228 | 0.15772
ID =5 | Number of cycles | Total strain amplitude | Max. strain | Plastic strain amplitude | Elastic strain amplitude
T (K) =298 | 4827.7046 | 0.85067 | 0.85067 | 0.57257 | 0.27811
R = -1 | 10053.0435 | 0.70395 | 0.70395 | 0.42002 | 0.28392
f =1Hz | 20200.8217 | 0.5562 | 0.5562 | 0.31477 | 0.24142
| 48761.7997 | 0.40882 | 0.40882 | 0.19954 | 0.20928
| 60393.771 | 0.40882 | 0.40882 | 0.19463 | 0.21419
ID =6 | Number of cycles | Total strain amplitude | Max. strain | Plastic strain amplitude | Elastic strain amplitude
T (K) =298 | 5858.7411 | 0.85067 | 0.85067 | 0.59332 | 0.25735
R = -1 | 6228.0302 | 0.85067 | 0.85067 | 0.57666 | 0.27402
f =1Hz | 11018.3654 | 0.70395 | 0.70395 | 0.44943 | 0.25452
| 19592.7696 | 0.55781 | 0.55781 | 0.33323 | 0.22458
| 50789.8968 | 0.40942 | 0.40942 | 0.20313 | 0.20629
ID =7 | Number of cycles | Total strain amplitude | Max. strain | Plastic strain amplitude | Elastic strain amplitude
T (K) =298 | 4778.7717 | 0.84945 | 0.84945 | 0.61483 | 0.23461
R = -1 | 5211.0315 | 0.85067 | 0.85067 | 0.61047 | 0.2402
f =1Hz | 8672.4888 | 0.70395 | 0.70395 | 0.48953 | 0.21442
| 9033.1943 | 0.62708 | 0.62708 | 0.36948 | 0.2576
| 17785.4157 | 0.55781 | 0.55781 | 0.3708 | 0.18701
| 38185.1148 | 0.41001 | 0.41001 | 0.24014 | 0.16987
ID =8 | Number of cycles | Total strain amplitude | Max. strain | Plastic strain amplitude | Elastic strain amplitude
T (K) =298 | 3502.4509 | 0.85314 | 0.85314 | 0.56648 | 0.28665
R = -1 | 6454.1063 | 0.70395 | 0.70395 | 0.41261 | 0.29134
f =1Hz | 9951.1475 | 0.55781 | 0.55781 | 0.29523 | 0.26258
| 28129.5036 | 0.40823 | 0.40823 | 0.18517 | 0.22307
| 33619.3326 | 0.40942 | 0.40942 | 0.16001 | 0.24941
ID =9 | Number of cycles | Total strain amplitude | Max. strain | Plastic strain amplitude | Elastic strain amplitude
T (K) =298 | 6196.8832 | 0.6 | 0.6 | 0.36479 | 0.23521
R = -1 | 17548.5365 | 0.4 | 0.4 | 0.2 | 0.2
f =0.25-0.75Hz | 55916.3655 | 0.2 | 0.2 | 0.036298 | 0.1637
ID =10 | Number of cycles | Total strain amplitude | Max. strain | Plastic strain amplitude | Elastic strain amplitude
T (K) =298 | 1069.1844 | 0.6 | 0.6 | 0.1343 | 0.4657
R = -1 | 3759.4283 | 0.4 | 0.4 | 0.018149 | 0.38185
f =0.25-0.75Hz | 86389.3111 | 0.2 | 0.2 | 0 | 0.2
ID =11 | Number of cycles | Total strain amplitude | Max. strain | Plastic strain amplitude | elastic strain amplitude
T (K) =298 | 8570.9268 | 0.6 | 0.6 | 0.29118 | 0.30882
R = -1 | 18758.7943 | 0.4 | 0.4 | 0.14779 | 0.25221
f = N/A | 38991.3391 | 0.28 | 0.28 | 0.086029 | 0.19397
| 47589.9871 | 0.23 | 0.23 | 0.057353 | 0.17265
ID =12 | Number of cycles | Total strain amplitude | Max. strain | Plastic strain amplitude | Elastic strain amplitude
T (K) =298 | 3297 | 0.6 | 0.6 | 0.32673 | 0.27327
R = -1 | 22888 | 0.4 | 0.4 | 0.16261 | 0.23739
f = N/A | 39181 | 0.28 | 0.28 | 0.10238 | 0.17762
| 84084 | 0.23 | 0.23 | 0.064743 | 0.16526
ID =13 | Number of cycles | Total strain amplitude | Max. strain | Plastic strain amplitude | Elastic strain amplitude
T (K) =298 | 231.2747 | 1.75 | 1.75 | 1.126 | 0.624
R = -1 | 459.2521 | 1.5 | 1.5 | 0.902 | 0.598
f = N/A | 829.0792 | 1.25 | 1.25 | 0.711 | 0.539
| 2456.4477 | 1 | 1 | 0.491 | 0.509
| 3332.098 | 0.75 | 0.75 | 0.325 | 0.425
| 22401.7408 | 0.5 | 0.5 | 0.155 | 0.345
| 59202.4131 | 0.35 | 0.35 | 0.076 | 0.274
| 704973.2086 | 0.25 | 0.25 | 0.024 | 0.226
| 1225084.862 | 0.2 | 0.2 | 0.016 | 0.184
ID =14 | Number of cycles | Total strain amplitude | Max. strain | Plastic strain amplitude | Elastic strain amplitude
T (K) =298 | 3948.6 | 0.7 | 0.7 | 0.5 | 0.2
R = -1 | 4060.5 | 0.7 | 0.7 | 0.5 | 0.5
f = N/A | 11631.7 | 0.5 | 0.5 | 0.32 | 0.18
| 13883.4 | 0.5 | 0.5 | 0.34 | 0.16
| 26399.1 | 0.3 | 0.3 | 0.17 | 0.13
| 47913.5 | 0.3 | 0.3 | 0.15 | 0.15

## HCF summary
ID | Composition | Processing history | Phases | Grain size (um) | Tensile YS (MPa) | UTS (MPa) | Uniform elongation (%) | Elongation to failure (%) | Tesing temperature (K) | R | Frequency (Hz) | Testing type | Standard followed | Sample geometry | Sample dimension (mm) | Fatigue limit in stress amplitude (MPa) | Fatigue limit in max stress (MPa) | Corresponding fatigue cycles | Fatigue ratio | Publication date | Reference
1 | Al0.5CoCrCuFeNi | Arc-melted + cast + homogenized (1273 K & 6 h) + water quenched + cold-rolled | 2 FCC | N/A | 1284 | 1344 | N/A | 7.6 | RT | 0.1 | 10 | Bending | N/A | Retangular bar | 25×3×3 | 383 | 851 | 10000000 | 0.285 | 2015-10-15 | Hemphill, M.A., Yuan, T., Wang, G.Y., Yeh, J.W., Tsai, C.W., Chuang, A. and Liaw, P.K., 2012. Fatigue behavior of Al0. 5CoCrCuFeNi high entropy alloys. Acta Materialia, 60(16), pp.5723-5734. Tang, Z., Yuan, T., Tsai, C.W., Yeh, J.W., Lundin, C.D. and Liaw, P.K., 2015. Fatigue behavior of a wrought Al0. 5CoCrCuFeNi two-phase high-entropy alloy. Acta Materialia, 99, pp.247-258.
2 | AlCoCrFeNi2.1 | Cast | L12 + B2 | N/A | 746 | 1057 | 8 | N/A | RT | -1 | 20 | Bending | N/A | Sub-size specimen | 1×3.05×1.1 | 380 | 380 | 10000000 | 0.36 | 2018-07-17 | Shukla, S., Wang, T., Cotton, S. and Mishra, R.S., 2018. Hierarchical microstructure for improved fatigue properties in a eutectic high entropy alloy. Scripta Materialia, 156, pp.105-109.
3 | AlCoCrFeNi2.1 | Cast + cold-rolled + heat-treated (973 K & 12 h) | L12 + B2 | N/A | 1110 | 1340 | 10 | N/A | RT | -1 | 20 | Bending | N/A | Sub-size specimen | 1×3.05×1.1 | 470 | 470 | 10000000 | 0.351 | 2018-07-17 | Shukla, S., Wang, T., Cotton, S. and Mishra, R.S., 2018. Hierarchical microstructure for improved fatigue properties in a eutectic high entropy alloy. Scripta Materialia, 156, pp.105-109.
4 | Fe42Mn28Cr15Co10Si5 | N/A | FCC + HCP | 1.97 | 957 | 1158 | 11.6 | 15 | RT | -1 | 20 | Bending | N/A | Sub-size specimen | N/A | 535 | 535 | N/A | 0.462 | 2018-09-23 | Liu, K., Nene, S.S., Frank, M., Sinha, S. and Mishra, R.S., 2018. Metastability-assisted fatigue behavior in a friction stir processed dual-phase high entropy alloy. Materials Research Letters, 6(11), pp.613-619.
5 | Fe38.5Mn20Co20Cr15Si5Cu1.5 | N/A | FCC + HCP | 0.77 | 850 | 1126 | N/A | 42 | RT | -1 | 20 | Bending | N/A | Sub-size specimen | N/A | 700 | 700 | N/A | 0.622 | 2019-04-02 | Liu, K., Nene, S.S., Frank, M., Sinha, S. and Mishra, R.S., 2019. Extremely high fatigue resistance in an ultrafine grained high entropy alloy. Applied Materials Today, 15, pp.525-530.
6 | HfNbTaTiZr | Arc-melted + homogenized + cast + cold-rolled + annealed (1373 K & 5 h) | BCC | N/A | 953 | 1095 | N/A | N/A | RT | 0.1 | 10 | Bending | N/A | Retangular bar | 40×2×3 | 456 | 1013 | 10000000 | 0.146 | 2018-09-28 | Guennec, B., Kentheswaran, V., Perrière, L., Ueno, A., Guillot, I., Couzinié, J.P. and Dirras, G., 2018. Four-point bending fatigue behavior of an equimolar BCC HfNbTaTiZr high-entropy alloy: macroscopic and microscopic viewpoints. Materialia, 4, pp.348-360.
7 | Al0.3CoCrFeNi | Arc-melted + cast + solutionized (1473 K & 48 h) + cold-rolled + annealed (973 K & 36 h) | FCC + B2 + Sigma | 0.71 | 900 | 1074 | 25 | N/A | RT | -1 | 20 | Bending | N/A | Sub-size specimen | N/A | 450 | 450 | 10000000 | 0.419 | 2018-08-27 | Liu, K., Komarasamy, M., Gwalani, B., Shukla, S. and Mishra, R.S., 2019. Fatigue behavior of ultrafine grained triplex Al0. 3CoCrFeNi high entropy alloy. Scripta Materialia, 158, pp.116-120.
8 | Al0.7CoCrFeNi | Arc-melted + cast + hot-rolled (1423 K) + cold-rolled + homogenized (1373 K & 10 min) | FCC + B2 | N/A | 780 | 1040 | 17 | N/A | RT | -1 | 20 | Bending | N/A | Sub-size specimen | N/A | 410 | 410 | 10000000 | 0.394 | 2019-07-04 | Liu, K., Gwalani, B., Komarasamy, M., Shukla, S., Wang, T. and Mishra, R.S., 2019. Effect of nano-sized precipitates on the fatigue property of a lamellar structured high entropy alloy. Materials Science and Engineering: A, 760, pp.225-230.
9 | Al0.7CoCrFeNi | Arc-melted + cast + hot-rolled (1423 K) + cold-rolled + homogenized (1373 K & 10 min) + annealed (853 K & 24 h) | FCC + B2 + L12 | N/A | 1050 | 1400 | 12 | N/A | RT | -1 | 20 | Bending | N/A | Sub-size specimen | N/A | 460 | 460 | 10000000 | 0.329 | 2019-07-04 | Liu, K., Gwalani, B., Komarasamy, M., Shukla, S., Wang, T. and Mishra, R.S., 2019. Effect of nano-sized precipitates on the fatigue property of a lamellar structured high entropy alloy. Materials Science and Engineering: A, 760, pp.225-230.
10 | CoCrFeNiMn | SPS (1423 K & 5 min) | FCC | 0.407 | N/A | N/A | N/A | N/A | RT | 0.1 | 20 | Bending | N/A | Retangular bar | 2.5×1×18 | 495 | 1100 | 10000000 | N/A | 2019-10-14 | Chlup, Z., Fintová, S., Hadraba, H., Kuběna, I., Vilémová, M. and Matějíček, J., 2019. Fatigue behaviour and crack initiation in CoCrFeNiMn high-entropy alloy processed by powder metallurgy. Metals, 9(10), p.1110.
11 | CoCrFeNiMn | SPS (1423 K & 10 min) | FCC | 0.628 | N/A | N/A | N/A | N/A | RT | 0.1 | 20 | Bending | N/A | Retangular bar | 2.5×1×18 | 450 | 1000 | 10000000 | N/A | 2019-10-14 | Chlup, Z., Fintová, S., Hadraba, H., Kuběna, I., Vilémová, M. and Matějíček, J., 2019. Fatigue behaviour and crack initiation in CoCrFeNiMn high-entropy alloy processed by powder metallurgy. Metals, 9(10), p.1110.
12 | CoCrFeNiMn | Magnetic levitation melt + solution treated (1373 & 2 h) + hot forged (1273 K) + cold-rolled (948 K & 30 min) | FCC | 0.65 | 800 | 888 | 0.27 | N/A | RT | -1 | 30 | Axial | N/A | Dog-bone | 6×3×2.5 | 280 | 280 | 10000000 | 0.315 | 2018-09-18 | Tian, Y.Z., Sun, S.J., Lin, H.R. and Zhang, Z.F., 2019. Fatigue behavior of CoCrFeMnNi high-entropy alloy under fully reversed cyclic deformation. Journal of materials science & technology, 35(3), pp.334-340.
13 | CoCrFeNiMn | Magnetic levitation melt + solution treated (1373 & 2 h) + hot forged (1273 K) + cold-rolled (1273 K & 2 h) | FCC | 30 | 300 | 676 | 0.41 | N/A | RT | -1 | 30 | Axial | N/A | Dog-bone | 6×3×2.5 | 190 | 190 | 10000000 | 0.281 | 2018-09-18 | Tian, Y.Z., Sun, S.J., Lin, H.R. and Zhang, Z.F., 2019. Fatigue behavior of CoCrFeMnNi high-entropy alloy under fully reversed cyclic deformation. Journal of materials science & technology, 35(3), pp.334-340.
14 | CoCrFeNiMn | VIM + hot-rolled (1373 K) + solution-treated (1073 K) + water quenched | FCC | 41/77 | 254 | 585 | N/A | 53 | 294 | -1 | 30 | RBT | N/A | Dog-bone | L=10, d=5 | 250 | 250 | 10000000 | 0.427 | 2019-12-03 | Suzuki, K., Koyama, M. and Noguchi, H., 2018. Small fatigue crack growth in a high entropy alloy. Procedia Structural Integrity, 13, pp.1065-1070. Suzuki, K., Koyama, M., Hamada, S., Tsuzaki, K. and Noguchi, H., 2020. Planar slip-driven fatigue crack initiation and propagation in an equiatomic CrMnFeCoNi high-entropy alloy. International Journal of Fatigue, 133, p.105418.
15 | CoCrFeNiMn | N/A | FCC | 250–500 | 159 | 362 | N/A | 38.7 | RT | 0.1 | 123-132 | Axial | N/A | Dog-bone | 0.5×7×30 | 90 | 200 | 10000000 | 0.249 | 2019-08-30 | Kashaev, N., Ventzke, V., Petrov, N., Horstmann, M., Zherebtsov, S., Shaysultanov, D., Sanin, V. and Stepanov, N., 2019. Fatigue behaviour of a laser beam welded CoCrFeNiMn-type high entropy alloy. Materials Science and Engineering: A, 766, p.138358.
16 | CoCrFeNiMn | Laser beam welded | FCC | 100-300 | 164 | 349 | N/A | 36.7 | RT | 0.1 | 123-132 | Axial | N/A | Dog-bone | 0.5×7×30 | 90 | 200 | 10000000 | 0.258 | 2019-08-30 | Kashaev, N., Ventzke, V., Petrov, N., Horstmann, M., Zherebtsov, S., Shaysultanov, D., Sanin, V. and Stepanov, N., 2019. Fatigue behaviour of a laser beam welded CoCrFeNiMn-type high entropy alloy. Materials Science and Engineering: A, 766, p.138358.
17 | CoCrFeNiMn | VIM + hot-rolled + homogenized heat treated (1273 K for 24 h) | FCC | 245.48 | 293.1 | 625.6 | N/A | 63 | RT | 0.1 | 20 | Axial | N/A | Dog-bone | 12.5×3×1 | 126 | 280 | 10000000 | 0.201 | 2019-04-26 | Kim, Y.K., Ham, G.S., Kim, H.S. and Lee, K.A., 2019. High-cycle fatigue and tensile deformation behaviors of coarse-grained equiatomic CoCrFeMnNi high entropy alloy and unexpected hardening behavior during cyclic loading. Intermetallics, 111, p.106486.
18 | CoCrFeNiMn | VIM + homogenized (1473 K & 24 h) + rolling (973 K) + annealed (1273K) | FCC | 14.3 ± 8.6 | 851.2 | 903.9 | N/A | 0.147 | RT | -1 | 50 | RBT | ISO 1143 | Dog-bone | d=6, l=60 | 549 | 549 | 10000000 | 0.608 | 2020-06-08 | Lee, G. T., Won, J. W., Lim, K. R., Kang, M., Kwon, H. J., Na, Y. S., & Choi, Y. S. (2020). Effect of Microstructural Features on the High-Cycle Fatigue Behavior of CoCrFeMnNi High-Entropy Alloys Deformed at Room and Cryogenic Temperatures. Metals and Materials International. https://doi.org/10.1007/s12540-020-00786-7
19 | CoCrFeNiMn | VIM + homogenized (1473 K & 24 h) + rolling (973 K) + annealed (1273 K) | FCC | 10.8 ± 9.2 | 770.1 | 848.9 | N/A | 0.23 | CT | -1 | 50 | RBT | ISO 1143 | Dog-bone | d=6, l=60 | 474 | 474 | 10000000 | 0.56 | 2020-06-09 | Lee, G. T., Won, J. W., Lim, K. R., Kang, M., Kwon, H. J., Na, Y. S., & Choi, Y. S. (2020). Effect of Microstructural Features on the High-Cycle Fatigue Behavior of CoCrFeMnNi High-Entropy Alloys Deformed at Room and Cryogenic Temperatures. Metals and Materials International. https://doi.org/10.1007/s12540-020-00786-8
20 | CoCrFeMnNi | Arc-Melted + homogenized + anneal (1273 K & 24 h) + rolling + annealing (1073 K & 1 h) + rolling + annealing(1273 K & 1 h) | FCC | 45 | 262 | 650 | 0.55 | 0.63 | RT | -1 | 20000 | ultra- Ultrasonic resonance testing | N/A | Straight-dumbbell shaped | 0.65×0.4×2.5 | 230 | 230 | 10000000 | 0.35 | 1/30/2020 | Ghomsheh, M. Z., Khatibi, G., Weiss, B., Lederer, M., Schwarz, S., Steiger-Thirsfeld, A., Tikhonovsky, M. A., Tabachnikova, E. D., & Schafler, E. (2020). High cycle fatigue deformation mechanisms of a single phase CrMnFeCoNi high entropy alloy. Materials Science and Engineering A, 777(January), 139034. https://doi.org/10.1016/j.msea.2020.139034
21 | CoCrFeMnNi | Selective laser melting (SLM) | FCC+Mn2O3 particles | 10 | 775 | 923 | N/A | 0.308 | RT | 0.1 | 20 | Axial | ASTM E466 | N/A | N/A | 257 | 571 | 10000000 | 0.278 | 12/29/2020 | Kim, Y., Baek, M., Yang, S., & Lee, K. (2021). In-situ formed oxide enables extraordinary high-cycle fatigue resistance in additively manufactured CoCrFeMnNi high-entropy alloy. Additive Manufacturing, 38(December 2020), 101832. https://doi.org/10.1016/j.addma.2020.101832
22 | Al0.5CoCrCuFeNi | Homogenized (1273 K & 6 h) + water quenched + cold rolled | Dendritic FCC + interdendritic FCC | N/A | 1284 | 1344 | N/A | N/A | RT | 0.1 | 10 | 4PB | N/A | Retangular bar | 25×3×3 | 363 | 807 | 10000000 | 0.29 | 8/13/2015 | Tang, Z., Yuan, T., Tsai, C. W., Yeh, J. W., Lundin, C. D., & Liaw, P. K. (2015). Fatigue behavior of a wrought Al0.5CoCrCuFeNi two-phase high-entropy alloy. Acta Materialia, 99, 247–258. https://doi.org/10.1016/j.actamat.2015.07.004
23 | HfNbTaTiZr | Arc-Melted + drop-casting + cold-rolled + anneal(1473 K & 10min) + quenched | BCC | 45 | 1113 | 1139 | N/A | 0.16 | RT | 0.1 | 10 | 4PB | N/A | Dog-bone | 25×3×3 | 512 | 1138 | 10000000 | 0.45 | 12/10/2020 | Liaw, P. K., Chen, S., Tseng, K.-K., Yeh, J.-W., Liu, T., & Meng, F. (2020). Remarkable High-Cycle Fatigue Resistance of the TiZrNbHfTa High-Entropy Alloy and Associated Mechanisms. SSRN Electronic Journal, 1–43. https://doi.org/10.2139/ssrn.3708757

## HCF individual dataset
ID = 1 | Number of cycles | Stress amplitude (MPa) | Max. stress (MPa) | ID = 2 | Number of cycles | Stress amplitude (MPa) | Max. stress (MPa) | ID = 3 | Number of cycles | Stress amplitude (MPa) | Max. stress (MPa) | ID = 4 | Number of cycles | Stress amplitude (MPa) | Max. stress (MPa) | ID = 5 | Number of cycles | Stress amplitude (MPa) | Max. stress (MPa) | ID = 6 | Number of cycles | Stress amplitude (MPa) | Max. stress (MPa) | ID = 7 | Number of cycles | Stress amplitude (MPa) | Max. stress (MPa) | ID = 8 | Number of cycles | Stress amplitude (MPa) | Max. stress (MPa) | ID = 9 | Number of cycles | Stress amplitude (MPa) | Max. stress (MPa) | ID = 10 | Number of cycles | Stress amplitude (MPa) | Max. stress (MPa) | ID = 11 | Number of cycles | Stress amplitude (MPa) | Max. stress (MPa) | ID = 12 | Number of cycles | Stress amplitude (MPa) | Max. stress (MPa) | ID = 13 | Number of cycles | Stress amplitude (MPa) | Max. stress (MPa) | ID = 14 | Number of cycles | Stress amplitude (MPa) | Max. stress (MPa) | ID = 15 | Number of cycles | Stress amplitude (MPa) | Max. stress (MPa) | ID = 16 | Number of cycles | Stress amplitude (MPa) | Max. stress (MPa) | ID = 17 | Number of cycles | Stress amplitude (MPa) | Max. stress (MPa) | ID = 18 | Number of cycles | Stress amplitude (MPa) | Max. stress (MPa) | ID = 19 | Number of cycles | Stress amplitude (MPa) | Max. stress (MPa) | ID = 20 | Number of cycles | Stress amplitude (MPa) | Max. stress (MPa) | ID = 21 | Number of cycles | Stress amplitude (MPa) | Max. stress (MPa) | ID = 22 | Number of cycles | Stress amplitude (MPa) | Max. stress (MPa) | ID = 23 | Number of cycles | Stress amplitude (MPa) | Max. stress (MPa)
T (K) = 298 | 93114.3347 | 562.441 | 1249.869 | T (K) = 298 | 10075.8079 | 749.7338 | 749.7338 | T (K) = 298 | 35413.6845 | 850.0413 | 850.0413 | T (K) = 298 | 20372.2181 | 799.1288 | 799.1288 | T (K) = 298 | 77908.7421 | 836.1564 |  | T (K) = 298 | 7550 | 650 | 1444 | T (K) = 298 | 43984.5279 | 639.1494 | 639.1494 | T (K) = 298 | 89136.8314 | 754.7693 | 754.7693 | T (K) = 298 | 45340.9717 | 687.4704 | 687.4704 | T (K) = 298 | 186086.0854 | 583.2778 | 1296.173 | T (K) = 298 | 70816.7816 | 586.8385 | 1304.0856 | T (K) = 298 | 16966.7254 | 597.4829 | 597.4829 | T (K) = 298 | 10913.2189 | 288.9444 | 288.9444 | T (K) = 294 | 808327.2694 | 279.7942 |  | T (K) = 298 | 5026.3846 | 164.3101 | 365.1335 | T (K) = 298 | 3878.6596 | 156.9959 | 348.8797 | T (K) = 298 | 95352.8714 | 207.1706 | 460.3791 | T (K) = 298 | 597787.7 | 699.6024 | 699.6024 | T (K) = 77 | 154953.4061 | 660.177 | 660.177 | T (K) =293 | 2001338.399 | 206.741 | 206.741 | T (K) =293 | 70990.1351 | 315.8364 | 701.8587 | T (K) =293 | 55123.7642 | 540.7225 | 1201.6056 | T (K) =293 | 19298.7738 | 608.2524 | 1351.6721
R = 0.1 | 34423.1946 | 560.5055 | 1245.5677 | R = -1 | 19296.007 | 699.4803 | 699.4803 | R = -1 | 68302.93 | 799.7878 | 799.7878 | R = -1 | 50766.998 | 709.0323 | 709.0323 | R = -1 | 92266.1852 | 806.2927 |  | R = 0.1 | 11800 | 600 | 1333 | R = -1 | 78567.2195 | 659.9211 | 659.9211 | R = -1 | 240980.0694 | 632.4755 | 632.4755 | R = -1 | 105386.1657 | 578.972 | 578.972 | R = 0.1 | 192422.7371 | 540.6253 | 1201.3896 | R = 0.1 | 121158.7006 | 585.9294 | 1302.0654 | R = -1 | 39506.1246 | 547.6923 | 547.6923 | R = -1 | 46195.7617 | 279.6268 | 279.6268 | R = -1 | 1096485.0826 | 270.0804 |  | R = 0.1 | 47023.4312 | 146.3472 | 325.2161 | R = 0.1 | 18298.154 | 134.7306 | 299.4013 | R = 0.1 | 143789.4968 | 188.9776 | 419.9501 | R =-1 | 843292.3 | 659.9583 | 659.9583 | R =-1 | 557272.8997 | 606.2832 | 606.2832 | R =-1 | 6046619.009 | 205.0384 | 205.0384 | R =0.1 | 112085.183 | 279.9535 | 622.119 | R = 0.1 | 93053.5608 | 540.7676 | 1201.7057 | R = 0.1 | 23415.8024 | 586.7314 | 1303.8475
f = 10 | 117084.2716 | 560.5055 | 1245.5677 | f = 20 | 45200.7338 | 649.2269 | 649.2269 | f = 20 | 106787.4716 | 699.4803 | 699.4803 | f = 20 | 173352.0131 | 679.1893 | 679.1893 | f = 20 | 101972.8017 | 764.4539 |  | f = 10 | 16200 | 523 | 1162 | f = 20 | 118800.0632 | 600.457 | 600.457 | f = 20 | 292575.0809 | 564.2446 | 564.2446 | f = 20 | 200520.8116 | 594.2587 | 594.2587 | f = 20 | 226087.096 | 585.3233 | 1300.7185 | f = 20 | 126533.6339 | 542.1405 | 1204.7567 | f = 30 | 66649.89 | 497.5828 | 497.5828 | f = 30 | 179782.5578 | 269.3225 | 269.3225 | f = 30 | 1548047.1771 | 260.0532 |  | f = 123-132 | 91785.1771 | 153.0519 | 340.1154 | f = 123-132 | 36719.4636 | 156.8883 | 348.6407 | f = 20 | 181305.6387 | 180.1244 | 400.2765 | f = 50 | 3901695 | 579.3985 | 579.3985 | f = 50 | 413805.802 | 599.469 | 599.469 | f = 20000 | 7058940.087 | 222.2825 | 222.2825 | f = 20 | 137240.2008 | 270.2928 | 600.6506 | f = 10 | 61475.6784 | 496.1648 | 1102.5885 | f = 10 | 34472.0968 | 528.9644 | 1175.4764
| 460051.7577 | 560.5055 | 1245.5677 |  | 90070.9402 | 625.2966 | 625.2966 |  | 132863.0855 | 649.2269 | 649.2269 |  | 549697.9876 | 640.2686 | 640.2686 |  | 154683.5505 | 745.1089 |  |  | 14600 | 500 | 1111 |  | 440925.4423 | 512.4827 | 512.4827 |  | 343096.364 | 744.516 | 744.516 |  | 299833.5476 | 636.7632 | 636.7632 |  | 334147.4395 | 561.1561 | 1247.0135 |  | 162355.3954 | 496.2303 | 1102.734 |  | 92851.0476 | 448.8365 | 448.8365 |  | 795541.3068 | 249.8391 | 249.8391 |  | 1862523.6178 | 260.0532 |  |  | 101732.1992 | 135.0891 | 300.198 |  | 45378.0809 | 145.8811 | 324.1803 |  | 230395.5681 | 171.0279 | 380.062 |  | 4693237 | 606.1638 | 606.1638 |  | 367356.7603 | 580.885 | 580.885 |  | 19307000 | 193.0404 | 193.0404 |  | 176591.7441 | 270.2928 | 600.6506 |  | 100030.6762 | 495.6125 | 1101.3611 |  | 40000.6624 | 522.7346 | 1161.6325
| 2054330 | 540.4461 | 1200.9913 |  | 117602.6609 | 550.1159 | 550.1159 |  | 410419.2614 | 548.9194 | 548.9194 |  | 3359510 | 580.5825 | 580.5825 |  | 595044.9928 | 772.3107 |  |  | 1340000 | 449 | 998 |  | 1433140.4071 | 544.6585 | 544.6585 |  | 560110.7474 | 530.5019 | 530.5019 |  | 390203.6123 | 524.7228 | 524.7228 |  | 357735.2405 | 516.155 | 1147.0112 |  | 347244.2544 | 541.2314 | 1202.7364 |  | 228126.1669 | 398.403 | 398.403 |  | 1158553.3078 | 229.7024 | 229.7024 |  | 10000000 | 249.8694 |  |  | 111206.1762 | 134.9816 | 299.959 |  | 63022.7299 | 134.5872 | 299.0826 |  | 351781.802 | 162.1747 | 360.3883 |  | 7752331 | 559.5113 | 559.5113 |  | 1269751.2627 | 550.531 | 550.531 |  | 99174200 | 229.7143 | 229.7143 |  | 914082.8002 | 266.1524 | 591.4498 |  | 131613.2364 | 450.4748 | 1001.0551 |  | 94785.9978 | 513.6731 | 1141.4959
| 19647.8047 | 538.3346 | 1196.299 |  | 236348.6574 | 499.8624 | 499.8624 |  | 10000000 | 465.7619 | 465.7619 |  | 10000000 | 535.7612 | 535.7612 |  | 10872638.55 | 702.6738 |  |  | 1620000 | 459 | 1020 |  | 3561413.4712 | 571.9468 | 571.9468 |  | 5103966.0563 | 433.0025 | 433.0025 |  | 1212062.2515 | 499.7421 | 499.7421 |  | 557679.0701 | 538.8071 | 1197.3491 |  | 719116.9635 | 539.7162 | 1199.3693 |  | 370754.2877 | 349.2381 | 349.2381 |  | 3620310.8406 | 209.5589 | 209.5589 |  | 10000000 | 230.0109 |  |  | 271989.6303 | 123.6876 | 274.8612 |  | 72816.4187 | 146.0963 | 324.6584 |  | 446334.4888 | 153.0478 | 340.1062 |  | 9597380 | 549.5842 | 549.5842 |  | 1244802.82 | 520.177 | 520.177 |  | 129314000 | 159.8763 | 159.8763 |  | 3496472.348 | 261.552 | 581.2268 |  | 155093.4596 | 405.3276 | 900.7281 |  | 109987.5857 | 514.8058 | 1144.0129
| 44791.0135 | 538.3346 | 1196.299 |  | 156186.3807 | 449.8084 | 449.8084 | [9 empty] | 10359267.1 | 648.8427 |  |  | 5420000 | 478 | 1062 |  | 10000000 | 459.5352 | 459.5352 |  | 10000000 | 410.2588 | 410.2588 |  | 10000000 | 459.4746 | 459.4746 |  | 621217.2034 | 517.3672 | 1149.7048 |  | 732619.8706 | 475.0177 | 1055.5949 |  | 738269.4137 | 299.2852 | 299.2852 |  | 7970350 | 199.564 | 199.564 | [5 empty] | 309933.8731 | 112.5728 | 250.1619 |  | 80071.4737 | 146.0963 | 324.6584 |  | 598927.0043 | 143.7383 | 319.4184 | [5 empty] | 3744592.3986 | 500.9735 | 500.9735 |  | 395038000 | 174.8658 | 174.8658 |  | 9783815.0742 | 256.9517 | 571.0037 |  | 217871.3879 | 405.3569 | 900.793 |  | 118479.554 | 526.699 | 1170.4423
| 381995.5523 | 537.2788 | 1193.9529 |  | 248028.4857 | 429.2683 | 429.2683 | [13 empty] | 10000000 | 489 | 1087 | [13 empty] | 10000000 | 494.7151 | 1099.367 |  | 916995.5445 | 498.2758 | 1107.2796 |  | 10000000 | 299.2852 | 299.2852 |  | 10000000 | 189.9326 | 189.9326 | [5 empty] | 369615.9039 | 112.5728 | 250.1619 |  | 83468.7757 | 134.5872 | 299.0826 |  | 1002400.7035 | 137.1365 | 304.7477 | [5 empty] | 10099713.2831 | 470.6195 | 470.6195 |  | 461175000 | 162.3418 | 162.3418 | [5 empty] | 154999.1555 | 382.1527 | 849.2282 |  | 148095.7637 | 517.0712 | 1149.0471
| 422654.4339 | 518.2751 | 1151.7225 |  | 381231.6696 | 420.095 | 420.095 | [13 empty] | 26100 | 510 | 1133 | [17 empty] | 1561101.7275 | 495.9273 | 1102.0606 |  | 10000000 | 278.961 | 278.961 | [9 empty] | 572355.2223 | 123.4724 | 274.3832 |  | 146992.913 | 123.329 | 274.0645 |  | 10000000 | 126.245 | 280.5444 | [5 empty] | 10200420.84 | 451.4159 | 451.4159 | [9 empty] | 261500.7006 | 360.2113 | 800.4695 |  | 284957.677 | 539.1586 | 1198.1302
| 101353.2803 | 517.2194 | 1149.3764 |  | 953254.7814 | 407.5317 | 407.5317 | [13 empty] | 10300 | 504 | 1120 | [17 empty] | 10000000 | 473.2752 | 1051.7227 | [13 empty] | 1459268.8443 | 90.0207 | 200.046 |  | 152021.5802 | 112.0709 | 249.0464 | [21 empty] | 699186.2859 | 382.8765 | 850.8367 |  | 9970295.0454 | 513.6731 | 1141.4959
| 92287.0198 | 516.1636 | 1147.0303 |  | 502729.4576 | 398.5578 | 398.5578 | [13 empty] | 10000000 | 456 | 1013 | [17 empty] | 10000000 | 450.8504 | 1001.8899 | [13 empty] | 2026685.6675 | 101.2789 | 225.0641 |  | 214077.8507 | 134.5872 | 299.0826 | [21 empty] | 10121600.04 | 361.12 | 802.4889
| 298417.6094 | 516.1636 | 1147.0303 |  | 3116580 | 388.1881 | 388.1881 | [13 empty] | 11700 | 496 | 1102 | [17 empty] | 10000000 | 448.8049 | 997.3443 | [13 empty] | 3430614.1239 | 101.2789 | 225.0641 |  | 212810.8195 | 112.1784 | 249.2854
| 57849.6414 | 495.0484 | 1100.1077 |  | 10000000 | 386.9916 | 386.9916 | [13 empty] | 45400 | 484 | 1076 | [33 empty] | 10000000 | 90.4151 | 200.9225 |  | 259374.9876 | 112.0709 | 249.0464
| 30289.7913 | 494.1686 | 1098.1525 |  | 10000000 | 374.4282 | 374.4282 | [13 empty] | 10000000 | 469 | 1042 | [33 empty] | 10000000 | 80.9855 | 179.9678 |  | 372552.9661 | 123.2215 | 273.8255
| 391778.0381 | 492.0571 | 1093.4603 | [17 empty] | 14000 | 561 | 1247 | [33 empty] | 10000000 | 78.5116 | 174.4702 |  | 421179.6183 | 100.8128 | 224.0283
| 10000000 | 470.942 | 1046.5377 | [57 empty] | 630628.3642 | 100.8128 | 224.0283
| 71561.0702 | 448.771 | 997.2689 | [57 empty] | 881054.1842 | 89.6622 | 199.2493
| 564875.7289 | 448.771 | 997.2689 | [57 empty] | 923904.0512 | 100.6693 | 223.7096
| 94650.3889 | 403.5494 | 896.7764 | [57 empty] | 1803371.1044 | 112.0709 | 249.0464
| 4458910 | 403.5494 | 896.7764 | [57 empty] | 2026685.6675 | 89.6622 | 199.2493
| 10000000 | 359.2075 | 798.2389 | [57 empty] | 10000000 | 89.5188 | 198.9306
| 101353.2803 | 358.3277 | 796.2838
| 136469.3837 | 313.9858 | 697.7463
| 10000000 | 267.7084 | 594.9076
| 67262.1827 | 540.2435 | 1200.5411
| 33117.7998 | 539.7374 | 1199.4164
| 27053.6232 | 494.8633 | 1099.6962
| 1234460 | 494.8633 | 1099.6962
| 159765.3266 | 450.0735 | 1000.1633
| 277453.3139 | 449.5674 | 999.0387
| 186846.3535 | 411.9474 | 915.4386
| 91279.8761 | 405.1994 | 900.4431
| 98456.1209 | 405.1994 | 900.4431
| 10000000 | 382.0032 | 848.896
| 54588.5422 | 540.2435 | 1200.5411
| 92720.3904 | 540.2435 | 1200.5411
| 59731.401 | 494.8633 | 1099.6962
| 96926.4957 | 494.8633 | 1099.6962
| 130681.2188 | 450.0735 | 1000.1633
| 210678.1839 | 405.1994 | 900.4431
| 151640.4856 | 404.2715 | 898.3812
| 699791.9804 | 383.0154 | 851.1453
| 152832.343 | 382.0032 | 848.896
| 10000000 | 360.3253 | 800.7228
| 255557.6092 | 358.8913 | 797.5363

## FCGR summary
ID | Composition | Processing history | Phases | Grain size (um) | Tensile YS (MPa) | UTS (MPa) | Uniform elongation | Elongation to failure | Tesing temperature (K) | R | Frequency (Hz) | Standard followed | Sample geometry | Sample dimension | ΔKth (MPa m0.5) | Paris slope, m | Published date | Reference
1 | CoCrFeNi | PM + degassed (773 K & 12 h) + pre-heat (1473 K & 1 h) | FCC | 15 | 250 | 650 | N/A | 0.51 | 298 | 0.1 | 6Hz | SENT | Thin plate | 8mm×1mm×28mm | N/A | 6.2 | 7.22.2019 | Li, W., Long, X., Huang, S., Fang, Q., & Jiang, C. (2019). Elevated fatigue crack growth resistance of Mo alloyed CoCrFeNi high entropy alloys. Engineering Fracture Mechanics, 218(April), 106579. https://doi.org/10.1016/j.engfracmech.2019.106579
2 | CoCrFeNiMo0.2 | PM + degassed (773 K & 12 h) + pre-heat (1473 K & 1 h) | FCC | 12 | 375 | 780 | N/A | 0.55 | 298 | 0.1 | 6Hz | SENT | Thin plate | 8mm×1mm×28mm | N/A | 7.4 | 7.22.2019 | Li, W., Long, X., Huang, S., Fang, Q., & Jiang, C. (2019). Elevated fatigue crack growth resistance of Mo alloyed CoCrFeNi high entropy alloys. Engineering Fracture Mechanics, 218(April), 106579. https://doi.org/10.1016/j.engfracmech.2019.106579
3 | HfNbTaTiZr | AM + homogenized + cold-rolling + anneal (1373 K & 5 h) | BCC | N/A | 953 | 1095 | N/A | N/A | 298 | 0.1 | 10Hz | SEB | Bar | 1.5mm×3mm×40mm | 2.5 | 2.2 | 4.10.2019 | Guennec, B., Kentheswaran, V., Perrière, L., Ueno, A., Guillot, I., Couzinié, J. P., & Dirras, G. (2019). Analysis of the fatigue crack growth mechanisms in equimolar body centered cubic HfNbTaTiZr high-entropy alloy: Discussions on its singularities and consequences on the crack propagation rate properties. Intermetallics, 110(January), 106459. https://doi.org/10.1016/j.intermet.2019.04.002
4 | CrMnFeCoNi | VIM + casting + homogenized (1473 K & 48 h) + rotary swaged + recrystallized (1073 K & 1 h) | FCC | 7±3 | 410 | 760 | N/A | N/A | 293 | 0.1 | 25Hz | DC(T) | Disc-shape | W=12.5mm, B=6mm, a0=3.6mm | 4.8 | 3.5 | 5.18.2017 | Thurston, K. V. S., Gludovatz, B., Hohenwarter, A., Laplanche, G., George, E. P., & Ritchie, R. O. (2017). Effect of temperature on the fatigue-crack growth behavior of the high-entropy alloy CrMnFeCoNi. Intermetallics, 88(May), 65–72. https://doi.org/10.1016/j.intermet.2017.05.009
5 | CrMnFeCoNi | VIM + casting + homogenized (1473 K & 48 h) + rotary swaged + recrystallized (1073 K & 1 h) | FCC | 7±3 | 520 | 925 | N/A | N/A | 198 | 0.1 | 25Hz | DC(T) | Disc-shape | W=12.5mm, B=6mm, a0=3.6mm | 6.3 | 4.5 | 5.18.2017 | Thurston, K. V. S., Gludovatz, B., Hohenwarter, A., Laplanche, G., George, E. P., & Ritchie, R. O. (2017). Effect of temperature on the fatigue-crack growth behavior of the high-entropy alloy CrMnFeCoNi. Intermetallics, 88(May), 65–72. https://doi.org/10.1016/j.intermet.2017.05.009
6 | CrMnFeCoNi | VIM + casting + homogenized (1473 K & 48 h) + rotary swaged + recrystallized (1073 K & 1 h) | FCC | 7±3 | N/A | N/A | N/A | N/A | 77 | 0.1 | 25Hz | DC(T) | Disc-shape | W=12.5mm, B=6mm, a0=3.6mm | N/A | 2.9 | 4.25.2019 | Thurston, K. V. S., Gludovatz, B., Yu, Q., Laplanche, G., George, E. P., & Ritchie, R. O. (2019). Temperature and load-ratio dependent fatigue-crack growth in the CrMnFeCoNi high-entropy alloy. Journal of Alloys and Compounds, 794, 525–533. https://doi.org/10.1016/j.jallcom.2019.04.234
7 | CrMnFeCoNi | VIM + casting + homogenized (1473 K & 48 h) + rotary swaged + recrystallized (1073 K & 1 h) | FCC | 7±3 | N/A | N/A | N/A | N/A | 293 | 0.4 | 25Hz | DC(T) | Disc-shape | W=12.5mm, B=6mm, a0=3.6mm | 2.6 | 2.8 | 4.25.2019 | Thurston, K. V. S., Gludovatz, B., Yu, Q., Laplanche, G., George, E. P., & Ritchie, R. O. (2019). Temperature and load-ratio dependent fatigue-crack growth in the CrMnFeCoNi high-entropy alloy. Journal of Alloys and Compounds, 794, 525–533. https://doi.org/10.1016/j.jallcom.2019.04.234
8 | CrMnFeCoNi | VIM + casting + homogenized (1473 K & 48 h) + rotary swaged + recrystallized (1073 K & 1 h) | FCC | 7±3 | N/A | N/A | N/A | N/A | 198 | 0.4 | 25Hz | DC(T) | Disc-shape | W=12.5mm, B=6mm, a0=3.6mm | 4.8 | 3.4 | 4.25.2019 | Thurston, K. V. S., Gludovatz, B., Yu, Q., Laplanche, G., George, E. P., & Ritchie, R. O. (2019). Temperature and load-ratio dependent fatigue-crack growth in the CrMnFeCoNi high-entropy alloy. Journal of Alloys and Compounds, 794, 525–533. https://doi.org/10.1016/j.jallcom.2019.04.234
9 | CrMnFeCoNi | VIM + casting + homogenized (1473 K & 48 h) + rotary swaged + recrystallized (1073 K & 1 h) | FCC | 7±3 | N/A | N/A | N/A | N/A | 77 | 0.4 | 25Hz | DC(T) | Disc-shape | W=12.5mm, B=6mm, a0=3.6mm | N/A | 2.3 | 4.25.2019 | Thurston, K. V. S., Gludovatz, B., Yu, Q., Laplanche, G., George, E. P., & Ritchie, R. O. (2019). Temperature and load-ratio dependent fatigue-crack growth in the CrMnFeCoNi high-entropy alloy. Journal of Alloys and Compounds, 794, 525–533. https://doi.org/10.1016/j.jallcom.2019.04.234
10 | CrMnFeCoNi | VIM + casting + homogenized (1473 K & 48 h) + rotary swaged + recrystallized (1073 K & 1 h) | FCC | 7±3 | N/A | N/A | N/A | N/A | 293 | 0.7 | 25Hz | DC(T) | Disc-shape | W=12.5mm, B=6mm, a0=3.6mm | 2.5 | 2.6 | 4.25.2019 | Thurston, K. V. S., Gludovatz, B., Yu, Q., Laplanche, G., George, E. P., & Ritchie, R. O. (2019). Temperature and load-ratio dependent fatigue-crack growth in the CrMnFeCoNi high-entropy alloy. Journal of Alloys and Compounds, 794, 525–533. https://doi.org/10.1016/j.jallcom.2019.04.234
11 | CrMnFeCoNi | VIM + casting + homogenized (1473 K & 48 h) + rotary swaged + recrystallized (1073 K & 1 h) | FCC | 7±3 | N/A | N/A | N/A | N/A | 198 | 0.7 | 25Hz | DC(T) | Disc-shape | W=12.5mm, B=6mm, a0=3.6mm | 3.5 | 3.1 | 4.25.2019 | Thurston, K. V. S., Gludovatz, B., Yu, Q., Laplanche, G., George, E. P., & Ritchie, R. O. (2019). Temperature and load-ratio dependent fatigue-crack growth in the CrMnFeCoNi high-entropy alloy. Journal of Alloys and Compounds, 794, 525–533. https://doi.org/10.1016/j.jallcom.2019.04.234
12 | CrMnFeCoNi | VIM + casting + homogenized (1473 K & 48 h) + rotary swaged + recrystallized (1073 K & 1 h) | FCC | 7±3 | N/A | N/A | N/A | N/A | 77 | 0.7 | 25Hz | DC(T) | Disc-shape | W=12.5mm, B=6mm, a0=3.6mm | N/A | 2.3 | 4.25.2019 | Thurston, K. V. S., Gludovatz, B., Yu, Q., Laplanche, G., George, E. P., & Ritchie, R. O. (2019). Temperature and load-ratio dependent fatigue-crack growth in the CrMnFeCoNi high-entropy alloy. Journal of Alloys and Compounds, 794, 525–533. https://doi.org/10.1016/j.jallcom.2019.04.234
13 | AlCrFeNi2Cu | VLM | FCC + BCC + undefined phase | N/A | N/A | N/A | N/A | N/A | 293 | 0.1 | 20Hz | SENB | Bar | 3mm×5mm×47mm | 17 | 3.4 | 8.26.2015 | Seifi, M., Li, D., Yong, Z., Liaw, P. K., & Lewandowski, J. J. (2015). Fracture Toughness and Fatigue Crack Growth Behavior of As-Cast High-Entropy Alloys. Jom, 67(10), 2288–2295. https://doi.org/10.1007/s11837-015-1563-9
14 | AlCrFeNi2Cu | VLM | FCC + BCC + undefined phase | N/A | N/A | N/A | N/A | N/A | 293 | 0.3 | 20Hz | SENB | Bar | 3mm×5mm×47mm | 5 | 6.5 | 8.26.2015 | Seifi, M., Li, D., Yong, Z., Liaw, P. K., & Lewandowski, J. J. (2015). Fracture Toughness and Fatigue Crack Growth Behavior of As-Cast High-Entropy Alloys. Jom, 67(10), 2288–2295. https://doi.org/10.1007/s11837-015-1563-9
15 | AlCrFeNi2Cu | VLM | FCC + BCC + undefined phase | N/A | N/A | N/A | N/A | N/A | 293 | 0.7 | 20Hz | SENB | Bar | 3mm×5mm×47mm | 7 | 14.5 | 8.26.2015 | Seifi, M., Li, D., Yong, Z., Liaw, P. K., & Lewandowski, J. J. (2015). Fracture Toughness and Fatigue Crack Growth Behavior of As-Cast High-Entropy Alloys. Jom, 67(10), 2288–2295. https://doi.org/10.1007/s11837-015-1563-9
16 | Al0.2CrFeNiTi0.2 | VLM | FCC + BCC + undefined phase | N/A | N/A | N/A | N/A | N/A | 293 | 0.1 | 20Hz | SENB | Bar | 3mm×5mm×47mm | 16 | 4.9 | 8.26.2015 | Seifi, M., Li, D., Yong, Z., Liaw, P. K., & Lewandowski, J. J. (2015). Fracture Toughness and Fatigue Crack Growth Behavior of As-Cast High-Entropy Alloys. Jom, 67(10), 2288–2295. https://doi.org/10.1007/s11837-015-1563-9
17 | Al0.2CrFeNiTi0.2 | VLM | FCC + BCC + undefined phase | N/A | N/A | N/A | N/A | N/A | 293 | 0.3 | 20Hz | SENB | Bar | 3mm×5mm×47mm | 7 | 5.3 | 8.26.2015 | Seifi, M., Li, D., Yong, Z., Liaw, P. K., & Lewandowski, J. J. (2015). Fracture Toughness and Fatigue Crack Growth Behavior of As-Cast High-Entropy Alloys. Jom, 67(10), 2288–2295. https://doi.org/10.1007/s11837-015-1563-9
18 | Al0.2CrFeNiTi0.2 | VLM | FCC + BCC + undefined phase | N/A | N/A | N/A | N/A | N/A | 293 | 0.7 | 20Hz | SENB | Bar | 3mm×5mm×47mm | 5 | 25.8 | 8.26.2015 | Seifi, M., Li, D., Yong, Z., Liaw, P. K., & Lewandowski, J. J. (2015). Fracture Toughness and Fatigue Crack Growth Behavior of As-Cast High-Entropy Alloys. Jom, 67(10), 2288–2295. https://doi.org/10.1007/s11837-015-1563-9
19 | Fe30Mn10Cr10Co | VIM + hot-rolled (1273 K) + homogenized (1473 K & 2 h) + hot-rolled (1273 K) + solution-treated (1073 K 1 h) | FCC → HCP | N/A | 172 | 733 | 0.47 | 0.53 | 298 | 0.1 | 1Hz | CT | CT specimen | W=50.8mm, B=10mm | N/A | N/A | 12.2018 | Eguchi, T., Koyama, M., Fukushima, Y., Tasan, C. C., & Tsuzaki, K. (2018). Fatigue Crack Growth Behavior and Associated Microstructure in a Metastable High-Entropy Alloy. Procedia Structural Integrity, 13, 831–836. https://doi.org/10.1016/j.prostr.2018.12.159
20 | Fe30Mn10Cr10Co | VIM + hot-rolled (1273 K) + homogenized (1473 K & 2 h) + hot-rolled (1273 K) + solution-treated (1073 K 1 h) | FCC → HCP | N/A | N/A | N/A | N/A | N/A | 373 | 0.1 | 10Hz | CT | CT specimen | W=50.8mm, B=11mm | N/A | N/A | 11.6.2020 | Koyama, M., Eguchi, T., & Tsuzaki, K. (2021). Fatigue crack growth at different frequencies and temperatures in an fe-based metastable high-entropy alloy. ISIJ International, 61(2), 641–647. https://doi.org/10.2355/isijinternational.ISIJINT-2020-504
21 | Fe30Mn10Cr10Co | VIM + hot-rolled (1273 K) + homogenized (1473 K & 2 h) + hot-rolled (1273 K) + solution-treated (1073 K 1 h) | FCC → HCP | N/A | N/A | N/A | N/A | N/A | 298 | 0.1 | 25Hz | CT | CT specimen | W=50.8mm, B=12mm | N/A | N/A | 11.6.2020 | Koyama, M., Eguchi, T., & Tsuzaki, K. (2021). Fatigue crack growth at different frequencies and temperatures in an fe-based metastable high-entropy alloy. ISIJ International, 61(2), 641–647. https://doi.org/10.2355/isijinternational.ISIJINT-2020-504
22 | Fe30Mn10Cr10Co | VIM + hot-rolled (1273 K) + homogenized (1473 K & 2 h) + hot-rolled (1273 K) + solution-treated (1073 K 1 h) | FCC → HCP | N/A | N/A | N/A | N/A | N/A | 198 | 0.1 | 10Hz | CT | CT specimen | W=50.8mm, B=13mm | N/A | N/A | 11.6.2020 | Koyama, M., Eguchi, T., & Tsuzaki, K. (2021). Fatigue crack growth at different frequencies and temperatures in an fe-based metastable high-entropy alloy. ISIJ International, 61(2), 641–647. https://doi.org/10.2355/isijinternational.ISIJINT-2020-504
23 | Fe30Mn10Cr10Co | VIM + hot-rolled (1273 K) + homogenized (1473 K & 2 h) + hot-rolled (1273 K) + solution-treated (1073 K 1 h) | FCC → HCP | N/A | N/A | N/A | N/A | N/A | 103 | 0.1 | 10Hz | CT | CT specimen | W=50.8mm, B=14mm | N/A | N/A | 11.6.2020 | Koyama, M., Eguchi, T., & Tsuzaki, K. (2021). Fatigue crack growth at different frequencies and temperatures in an fe-based metastable high-entropy alloy. ISIJ International, 61(2), 641–647. https://doi.org/10.2355/isijinternational.ISIJINT-2020-504
24 | CoCrFeMnNi<111> | Bridgeman technique + homogenized (1473 K & 24 h) + water quenched + solution treated (1373 K & 1 h) | FCC | N/A | 170 | 650 | N/A | 0.4 | 298 | 0.05 | 1Hz | N/A | Dog-bone | 3mm×1.5mm1.5mm | 5.5 | 3.21 | 10.5.2020 | Sidharth, R., Abuzaid, W., & Sehitoglu, H. (2020). Nano-twinning enhanced room temperature fatigue crack growth in single crystalline CoCrFeMnNi high entropy alloy. Intermetallics, 126(June), 106919. https://doi.org/10.1016/j.intermet.2020.106919
25 | CoCrFeMnNi<001> | Bridgeman technique + homogenized (1473 K & 24 h) + water quenched + solution treated (1373 K & 1 h) | FCC | N/A | 150 | 440 | N/A | 0.4 | 298 | 0.05 | 1Hz | N/A | Dog-bone | 3mm×1.5mm1.5mm | 5.5 | 2.51 | 10.5.0202 | Sidharth, R., Abuzaid, W., & Sehitoglu, H. (2020). Nano-twinning enhanced room temperature fatigue crack growth in single crystalline CoCrFeMnNi high entropy alloy. Intermetallics, 126(June), 106919. https://doi.org/10.1016/j.intermet.2020.106919
26 | CoCrFeMnNi | VIM | FCC | N/A | N/A | N/A | N/A | N/A | 298 | 0.1 | 10Hz | CT | CT specimen | W=50.8mm, B=6.35mm | N/A | N/A | 10.202 | Lam, T. N., Lee, S. Y., Tsou, N. T., Chou, H. S., Lai, B. H., Chang, Y. J., Feng, R., Kawasaki, T., Harjo, S., Liaw, P. K., Yeh, A. C., Li, M. J., Cai, R. F., Lo, S. C., & Huang, E. W. (2020). Enhancement of fatigue resistance by overload-induced deformation twinning in a CoCrFeMnNi high-entropy alloy. Acta Materialia, 201, 412–424. https://doi.org/10.1016/j.actamat.2020.10.016
27 | CoCrFeNi | VIM | FCC | N/A | N/A | N/A | N/A | N/A | 298 | 0.05 | 5Hz | SENT | Plate | 3mm×1.5mm1.5mm | N/A | 2.55 | 3.17.2021 | Williams, W. M., Shabani, M., Jablonski, P. D., & Pataky, G. J. (2021). Fatigue crack growth behavior of the quaternary 3d transition metal high entropy alloy CoCrFeNi. International Journal of Fatigue, 148(February), 106232. https://doi.org/10.1016/j.ijfatigue.2021.106232
28 | CoCrFeNi | VIM | FCC | N/A | N/A | N/A | N/A | N/A | 298 | 0.2 | 5Hz | SENT | Plate | 3mm×1.5mm1.5mm | N/A | 2.29 | 3.17.2021 | Williams, W. M., Shabani, M., Jablonski, P. D., & Pataky, G. J. (2021). Fatigue crack growth behavior of the quaternary 3d transition metal high entropy alloy CoCrFeNi. International Journal of Fatigue, 148(February), 106232. https://doi.org/10.1016/j.ijfatigue.2021.106232

## FCGR individual dataset
ID = 1 | ΔK (MPa m0.5) | da/dN (m/cylces) | ID = 2 | ΔK (MPa m0.5) | da/dN (m/cylces) | ID =3 | ΔK (MPa m0.5) | da/dN (m/cylces) | ID =4 | ΔK (MPa m0.5) | da/dN (m/cylces) | ID =5 | ΔK (MPa m0.5) | da/dN (m/cylces) | ID = 6 | ΔK (MPa m0.5) | da/dN (m/cylces) | ID = 7 | ΔK (MPa m0.5) | da/dN (m/cylces) | ID = 8 | ΔK (MPa m0.5) | da/dN (m/cylces) | ID = 9 | ΔK (MPa m0.5) | da/dN (m/cylces) | ID = 10 | ΔK (MPa m0.5) | da/dN (m/cylces) | ID = 11 | ΔK (MPa m0.5) | da/dN (m/cylces) | ID = 12 | ΔK (MPa m0.5) | da/dN (m/cylces) | ID =13 | ΔK (MPa m0.5) | da/dN (m/cylces) | ID =14 | ΔK (MPa m0.5) | da/dN (m/cylces) | ID =15 | ΔK (MPa m0.5) | da/dN (m/cylces) | ID =16 | ΔK (MPa m0.5) | da/dN (m/cylces) | ID =17 | ΔK (MPa m0.5) | da/dN (m/cylces) | ID =18 | ΔK (MPa m0.5) | da/dN (m/cylces) | ID =19 | ΔK (MPa m0.5) | da/dN (m/cylces) | ID =20 | ΔK (MPa m0.5) | da/dN (m/cylces) | ID =21 | ΔK (MPa m0.5) | da/dN (m/cylces) | ID =22 | ΔK (MPa m0.5) | da/dN (m/cylces) | ID =23 | ΔK (MPa m0.5) | da/dN (m/cylces) | ID =24 | ΔK (MPa m0.5) | da/dN (m/cylces) | ID =25 | ΔK (MPa m0.5) | da/dN (m/cylces) | ID =26 | ΔK (MPa m0.5) | da/dN (m/cylces) | ID =27 | ΔK (MPa m0.5) | da/dN (m/cylces) | ID =28 | ΔK (MPa m0.5) | da/dN (m/cylces)
T (K) = 298 | 14.5697 | 1.96e-08 | T (K) = 298 | 18.0969 | 9.56e-09 | T (K) =298 | 2.6847 | 3.54e-09 | T (K) =293 | 4.9175 | 2.36e-11 | T (K) =198 | 6.1867 | 3.71e-11 | T (K) = 77 | 8.8479 | 7.9434e-10 | T (K) =293 | 2.5382 | 5.5858e-11 | T (K) =198 | 4.8202 | 4.3178e-11 | T (K) = 77 | 5.0513 | 7.2377e-10 | T (K) =293 | 2.431 | 1.1637e-10 | T (K) =198 | 3.4338 | 3.3735e-11 | T (K) =77 | 4.8453 | 7.0119e-10 | T (K) =293K | 15.1306 | 6.49e-10 | T (K) =293 | 5.3651 | 5.76e-11 | T (K) =293 | 7.1245 | 5.7e-10 | T (K) =293 | 13.899 | 4.82e-11 | T (K) =293 | 7.2109 | 2.92e-11 | T (K) =293 | 5.0777 | 2.76e-11 | T (K) =298 | 15.1969 | 2.46e-08 | T (K) =373 | 15.8995 | 1.4e-08 | T (K) =298 | 14.9478 | 1.9345e-08 | T (K) =198 | 16.247 | 4.6e-08 | T (K) =103 | 16.0145 | 5.2e-08 | T (K) =298 | 5.6725 | 1.63e-10 | T (K) =298 | 5.5499 | 1.5918e-10 | T (K) =298 | 22.6868 | 1.1293e-07 | T (K) =298 | 7.5813 | 3.0367e-08 | T (K) =298 | 9.4868 | 7.3005e-08
R = 0.1 | 14.3452 | 2.53e-08 | R = 0.1 | 19.7969 | 1.3e-08 | R =0.1 | 2.8571 | 6.25e-09 | R =0.1 | 4.8748 | 2.91e-11 | R =0.1 | 6.2147 | 4.66e-11 | R = 0.1 | 9.1196 | 9.3153e-10 | R =0.4 | 2.5524 | 7.3557e-11 | R =0.4 | 4.7263 | 5.3134e-11 | R = 0.4 | 5.266 | 8.2208e-10 | R =0.7 | 2.5389 | 9.6863e-11 | R =0.7 | 3.4507 | 4.8998e-11 | R =0.7 | 4.9753 | 7.4727e-10 | R =0.1 | 15.8053 | 8.12e-10 | R =0.3 | 5.4043 | 9.78e-11 | R =0.7 | 7.1245 | 8.85e-10 | R =0.1 | 13.7393 | 7.41e-11 | R =0.3 | 7.3674 | 4.26e-11 | R =0.7 | 5.0415 | 4.02e-11 | R =0.1 | 16.4985 | 3.01e-08 | R =0.1 | 16.4039 | 1.4e-08 | R =0.1 | 15.1951 | 2.3763e-08 | R =0.1 | 16.6021 | 4.9e-08 | R =0.1 | 16.4433 | 5.4e-08 | R =0.05 | 6.2047 | 2.49e-10 | R =0.05 | 6.1075 | 2.5066e-10 | R =0.1 | 22.7574 | 1.1294e-07 | R =0.05 | 8.0651 | 4.4467e-08 | R =0.2 | 12.3392 | 6.5112e-08
f = 6 Hz | 14.9404 | 2.88e-08 | f = 6 Hz | 19.0685 | 1.88e-08 | f =10 Hz | 2.9897 | 1.1e-08 | f =25 Hz | 4.9404 | 3.79e-11 | f =25Hz | 6.2706 | 6.08e-11 | f = 25Hz | 9.6161 | 9.6148e-10 | f =25 Hz | 2.5946 | 8.6367e-11 | f =25 Hz | 4.7031 | 6.675e-11 | f = 25Hz | 5.4278 | 9.4881e-10 | f =25Hz | 2.4983 | 1.4637e-10 | f =25Hz | 3.4002 | 7.4189e-11 | f =25Hz | 5.1089 | 7.7139e-10 | f =20Hz | 16.5124 | 1.12e-09 | f =20Hz | 5.4437 | 1.52e-10 | f =20Hz | 7.2816 | 1.42e-09 | f =20Hz | 13.8926 | 8.48e-11 | f =20Hz | 7.5273 | 6.57e-11 | f =20Hz | 5.0415 | 5.06e-11 | f =1 Hz | 17.8686 | 3.37e-08 | f =10Hz | 16.6021 | 1.5e-08 | f =25Hz | 15.6397 | 2.6159e-08 | f =10Hz | 17.0058 | 5.4e-08 | f =10Hz | 16.8028 | 5.7e-08 | f =1Hz | 6.9085 | 5.28e-10 | f =1Hz | 6.6571 | 5.1148e-10 | f =10Hz | 22.9628 | 1.2571e-07 | f =5Hz | 9.3413 | 4.1994e-08 | f =5Hz | 14.5145 | 8.3431e-08
| 15.4637 | 3.38e-08 |  | 20.5392 | 2.47e-08 |  | 2.9404 | 1.44e-08 |  | 4.9849 | 5.23e-11 |  | 6.2711 | 7.21e-11 |  | 9.2226 | 1.3658e-09 |  | 2.681 | 1.0376e-10 |  | 4.7496 | 9.1099e-11 |  | 5.6157 | 1.0777e-09 |  | 2.5536 | 1.8411e-10 |  | 3.4507 | 6.4159e-11 |  | 5.2261 | 8.9034e-10 |  | 16.514 | 1.21e-09 |  | 5.5638 | 2.16e-10 |  | 7.4423 | 2.33e-09 |  | 13.7345 | 1.14e-10 |  | 7.5814 | 1.14e-10 |  | 5.0415 | 6.57e-11 |  | 19.398 | 4.32e-08 |  | 16.8028 | 1.5e-08 |  | 16.3316 | 2.8021e-08 |  | 17.5033 | 5.8e-08 |  | 17.2114 | 6.1e-08 |  | 5.5668 | 5.72e-10 |  | 6.407 | 7.7088e-10 |  | 23.0077 | 1.3232e-07 |  | 9.7095 | 3.6052e-08 |  | 13.4345 | 1.1537e-07
| 15.2246 | 3.84e-08 |  | 20.8556 | 3.45e-08 |  | 3.1816 | 1.84e-08 |  | 5.0303 | 8.56e-11 |  | 6.244 | 8.55e-11 |  | 9.4352 | 1.1278e-09 |  | 2.7853 | 1.1907e-10 |  | 4.9159 | 1.1681e-10 |  | 5.8989 | 1.2241e-09 |  | 2.5959 | 2.2119e-10 |  | 3.5192 | 9.1266e-11 |  | 5.3663 | 1.0114e-09 |  | 16.5202 | 1.6e-09 |  | 5.6044 | 2.82e-10 |  | 7.5513 | 3.23e-09 |  | 13.7322 | 1.4e-10 |  | 7.8016 | 1.81e-10 |  | 5.0777 | 9.86e-11 |  | 20.899 | 6.13e-08 |  | 17.0058 | 1.6e-08 |  | 16.7406 | 2.9201e-08 |  | 17.8859 | 6.1e-08 |  | 17.6723 | 6.7e-08 |  | 6.427 | 8.08e-10 |  | 6.6571 | 1.0433e-09 |  | 23.4121 | 1.885e-07 |  | 9.1271 | 6.5112e-08 |  | 11.7798 | 1.0896e-07
| 16.1066 | 4.81e-08 |  | 21.9153 | 3.93e-08 |  | 3.1463 | 2.05e-08 |  | 5.0305 | 9.41e-11 |  | 6.3002 | 1.16e-10 |  | 9.9488 | 1.2018e-09 |  | 2.6961 | 1.4977e-10 |  | 4.9401 | 1.4078e-10 |  | 6.1032 | 1.4128e-09 |  | 2.7862 | 2.2119e-10 |  | 3.5715 | 1.2983e-10 |  | 5.5732 | 1.1672e-09 |  | 16.8355 | 2.05e-09 |  | 5.6865 | 3.17e-10 |  | 7.6619 | 4.2e-09 |  | 13.8058 | 1.92e-10 |  | 8.0282 | 2.96e-10 |  | 5.0777 | 1.32e-10 |  | 22.4069 | 7.67e-08 |  | 17.3359 | 1.7e-08 |  | 17.2307 | 3.1063e-08 |  | 18.4091 | 6.5e-08 |  | 18.0586 | 7.4e-08 |  | 7.0317 | 8.42e-10 |  | 5.878 | 1.4417e-09 |  | 23.5276 | 2.0499e-07 |  | 13.1265 | 7.0273e-08 |  | 11.4211 | 1.4504e-07
| 16.5682 | 7.31e-08 |  | 21.6408 | 5.25e-08 |  | 3.1292 | 2.47e-08 |  | 5.1205 | 1.14e-10 |  | 6.2728 | 1.3e-10 |  | 9.7619 | 1.3226e-09 |  | 2.5252 | 1.0141e-10 |  | 4.8439 | 1.7687e-10 |  | 6.3867 | 1.6304e-09 |  | 2.7266 | 2.9127e-10 |  | 3.4677 | 1.6312e-10 |  | 5.7882 | 1.2639e-09 |  | 17.8071 | 2.76e-09 |  | 5.9401 | 4.01e-10 |  | 7.8309 | 5.98e-09 |  | 13.8806 | 2.46e-10 |  | 8.0282 | 4.07e-10 |  | 5.0777 | 1.86e-10 |  | 23.8443 | 9.61e-08 |  | 17.7148 | 1.8e-08 |  | 17.6983 | 3.3962e-08 |  | 18.7213 | 6.5e-08 |  | 18.4533 | 7.7e-08 |  | 6.7215 | 1.05e-09 |  | 7.6852 | 2.1759e-09 |  | 23.611 | 2.3029e-07 |  | 10.6534 | 8.1855e-08 |  | 12.2442 | 1.3698e-07
| 16.3121 | 8.18e-08 |  | 22.1158 | 5.33e-08 |  | 3.2198 | 4.48e-08 |  | 5.1445 | 1.97e-10 |  | 6.3009 | 1.45e-10 |  | 10.0999 | 1.5023e-09 |  | 2.878 | 1.4305e-10 |  | 4.8202 | 2.5163e-10 |  | 6.8112 | 1.8224e-09 |  | 2.9745 | 2.7821e-10 |  | 3.6068 | 2.0916e-10 |  | 5.921 | 1.4588e-09 |  | 17.9194 | 2.98e-09 |  | 6.2504 | 4.92e-10 |  | 7.9457 | 8.02e-09 |  | 13.799 | 3.53e-10 |  | 8.2614 | 5.94e-10 |  | 5.1142 | 2.56e-10 |  | 25.2465 | 1.25e-07 |  | 18.0153 | 1.9e-08 |  | 17.9553 | 3.6125e-08 |  | 18.9475 | 7.1e-08 |  | 18.8115 | 8.2e-08 |  | 5.9248 | 1.54e-09 |  | 7.6852 | 3.28e-09 |  | 23.6239 | 2.5392e-07 |  | 11.2459 | 1.069e-07 |  | 13.0254 | 2.2922e-07
| 17.6396 | 1.22e-07 |  | 23.0935 | 7e-08 |  | 3.4842 | 6.37e-08 |  | 5.1458 | 3.35e-10 |  | 6.3571 | 1.63e-10 |  | 10.4102 | 1.7064e-09 |  | 2.8317 | 1.7993e-10 |  | 4.8439 | 3.0961e-10 |  | 7.0739 | 1.9733e-09 |  | 2.8637 | 3.5805e-10 |  | 3.4848 | 2.4696e-10 |  | 6.103 | 1.53e-09 |  | 18.1518 | 4.34e-09 |  | 6.3882 | 6.41e-10 |  | 8.1802 | 1.14e-08 |  | 13.7975 | 4.05e-10 |  | 8.3207 | 7.93e-10 |  | 5.2252 | 3.85e-10 |  | 26.9314 | 1.66e-07 |  | 18.1892 | 2.1e-08 |  | 18.2914 | 3.7903e-08 |  | 19.3152 | 7.3e-08 |  | 19.2689 | 8.4e-08 |  | 7.8987 | 2.32e-09 |  | 6.4686 | 4.2471e-09 |  | 23.7458 | 2.8131e-07 |  | 9.7848 | 1.1537e-07 |  | 14.0724 | 2.0837e-07
| 18.5452 | 1.53e-07 |  | 24.874 | 9.5e-08 |  | 3.6235 | 5.56e-08 |  | 5.3318 | 5.28e-10 |  | 6.4137 | 1.79e-10 |  | 10.7301 | 1.8775e-09 |  | 2.9257 | 1.7993e-10 |  | 5.0879 | 1.9613e-10 |  | 7.4589 | 2.1709e-09 |  | 2.943 | 4.3016e-10 |  | 4.5665 | 4.9901e-10 |  | 6.3866 | 1.7103e-09 |  | 19.3206 | 6.3e-09 |  | 6.5291 | 7.88e-10 |  | 8.4831 | 1.83e-08 |  | 14.0288 | 5.07e-10 |  | 8.3207 | 1.26e-09 |  | 5.3005 | 5.14e-10 |  | 28.8034 | 2.03e-07 |  | 18.4533 | 2.4e-08 |  | 18.6336 | 4.0318e-08 |  | 19.6901 | 8e-08 |  | 19.6901 | 9.1e-08 |  | 7.7557 | 3.55e-09 |  | 6.6571 | 6.5429e-09 |  | 23.8806 | 3.0735e-07 |  | 10.4899 | 1.3698e-07 |  | 15.4406 | 2.6699e-07
| 19.4371 | 2.11e-07 |  | 25.1792 | 1.31e-07 |  | 3.6863 | 8.34e-08 |  | 5.4512 | 6.26e-10 |  | 6.4142 | 2.08e-10 |  | 10.9764 | 2.099e-09 |  | 3.0069 | 2.3694e-10 |  | 5.3443 | 2.4126e-10 |  | 7.7174 | 2.3135e-09 |  | 3.1075 | 4.1087e-10 |  | 4.8202 | 4.2259e-10 |  | 6.6582 | 1.7938e-09 |  | 20.0583 | 8.08e-09 |  | 6.7709 | 1.12e-09 |  | 9.0569 | 2.75e-08 |  | 13.7916 | 6.82e-10 |  | 8.4407 | 1.73e-09 |  | 5.4155 | 7.06e-10 |  | 30.3441 | 2.74e-07 |  | 18.6764 | 2.6e-08 |  | 18.9833 | 3.791e-08 |  | 20.1689 | 8.6e-08 |  | 20.2174 | 1.01e-07 |  | 6.3058 | 4.08e-09 |  | 7.0507 | 9.6548e-09 |  | 23.9641 | 3.3266e-07 |  | 12.5315 | 1.0096e-07 |  | 17.7461 | 1.9679e-07
| 20.2435 | 2.33e-07 |  | 25.808 | 1.67e-07 |  | 3.8119 | 6.54e-08 |  | 5.5486 | 7.42e-10 |  | 6.4148 | 2.56e-10 |  | 11.3567 | 2.2728e-09 |  | 3.1579 | 2.5382e-10 |  | 5.292 | 3.2931e-10 |  | 8.076 | 2.5453e-09 |  | 3.1761 | 4.7149e-10 |  | 4.5218 | 7.4003e-10 |  | 6.9675 | 2.0052e-09 |  | 20.3143 | 1.01e-08 |  | 6.9707 | 1.26e-09 |  | 9.7401 | 5.1e-08 |  | 13.7096 | 1.07e-09 |  | 8.5014 | 2.68e-09 |  | 5.4155 | 9.44e-10 |  |  |  |  | 18.9475 | 2.8e-08 |  | 19.3386 | 4.0326e-08 |  | 20.709 | 9.1e-08 |  | 20.511 | 1.07e-07 |  | 6.7762 | 4.17e-09 |  | 8.297 | 1.1239e-08 |  | 24.0924 | 3.5841e-07 |  | 12.7268 | 1.3185e-07 |  | 16.9417 | 3.7633e-07
| 20.4347 | 2.52e-07 |  | 26.042 | 2.53e-07 |  | 3.856 | 9.3e-08 |  | 5.6981 | 9.31e-10 |  | 6.5875 | 3.16e-10 |  | 11.7502 | 2.4221e-09 |  | 3.124 | 3.0494e-10 |  | 5.063 | 4.2246e-10 |  | 8.2302 | 2.6698e-09 |  | 3.0743 | 5.4106e-10 |  | 4.9159 | 7.3965e-10 |  | 7.2089 | 2.1369e-09 |  | 21.2181 | 1.17e-08 |  | 7.1765 | 1.59e-09 |  |  |  |  | 13.4773 | 1.51e-09 |  | 8.8111 | 4.13e-09 |  | 5.5728 | 1.16e-09 |  |  |  |  | 19.1765 | 2.9e-08 |  | 19.5792 | 4.1449e-08 |  | 21.1109 | 9.9e-08 |  | 20.8088 | 1.13e-07 |  | 6.5345 | 7.06e-09 |  | 8.7875 | 1.6231e-08 |  | 24.2015 | 3.8435e-07 |  | 14.5145 | 1.3439e-07 |  | 20.2389 | 4.6416e-07
| 20.1188 | 2.87e-07 |  | 26.6125 | 2.74e-07 |  | 3.9882 | 9.3e-08 |  | 5.8513 | 1.08e-09 |  | 6.6466 | 3.89e-10 |  | 12.1113 | 2.6649e-09 |  | 3.3713 | 2.9803e-10 |  | 5.2402 | 5.0904e-10 |  | 8.6782 | 2.8906e-09 |  | 3.4092 | 5.4106e-10 |  | 4.8439 | 5.7676e-10 |  | 7.4587 | 2.3139e-09 |  | 21.899 | 1.89e-08 |  | 7.3883 | 1.79e-09 |  |  |  |  | 13.4744 | 1.98e-09 |  | 9.1322 | 6.02e-09 |  | 5.5728 | 1.59e-09 |  |  |  |  | 19.455 | 3e-08 |  | 19.6999 | 4.5624e-08 |  | 21.6243 | 1.07e-07 |  | 21.1109 | 1.15e-07 |  | 7.345 | 7.06e-09 |  | 10.8478 | 2.1054e-08 |  | 24.3171 | 4.1796e-07 |  | 13.2284 | 1.722e-07 |  | 25.1307 | 8.0692e-07
| 20.8247 | 4.02e-07 |  | 27.7902 | 3.38e-07 |  | 4.1481 | 9.3e-08 |  | 6.1157 | 1.26e-09 |  | 6.947 | 4.79e-10 |  | 12.5784 | 2.9791e-09 |  | 3.2811 | 3.5805e-10 |  | 5.4237 | 5.8844e-10 |  | 9.0814 | 3.2313e-09 |  | 3.3178 | 5.9305e-10 |  | 5.3443 | 6.1341e-10 |  | 7.7464 | 2.5055e-09 |  | 22.5965 | 2.55e-08 |  | 7.8881 | 1.84e-09 |  |  |  |  | 13.5466 | 2.72e-09 |  | 9.4649 | 1.04e-08 |  | 5.6532 | 2.19e-09 |  |  |  |  | 19.6901 | 3.3e-08 |  | 20.0687 | 4.7543e-08 |  | 22.2568 | 1.17e-07 |  | 21.5724 | 1.22e-07 |  | 7.4096 | 1.02e-08 |  | 11.824 | 2.7891e-08 |  | 24.484 | 4.1803e-07 |  | 15.8029 | 1.5955e-07 |  | 35.0421 | 1.1593e-06
| 21.2179 | 3.59e-07 |  | 28.7571 | 3.07e-07 |  | 4.3144 | 9.3e-08 |  | 6.3919 | 1.47e-09 |  | 7.1974 | 6.24e-10 |  | 13.0139 | 3.4383e-09 |  | 3.3353 | 4.1087e-10 |  | 5.2145 | 8.549e-10 |  | 9.396 | 3.5551e-09 |  | 3.5614 | 7.2902e-10 |  | 5.7532 | 6.8012e-10 |  | 8.1065 | 2.6277e-09 |  | 23.8941 | 2.81e-08 |  | 8.4216 | 2.01e-09 |  |  |  |  | 13.4689 | 3.26e-09 |  | 9.6014 | 1.71e-08 |  | 5.6938 | 2.68e-09 |  |  |  |  | 20.024 | 3.4e-08 |  | 20.4021 | 5.0227e-08 |  | 22.7433 | 1.25e-07 |  | 21.9383 | 1.33e-07 |  | 8.2543 | 9.78e-09 |  | 13.7814 | 2.9779e-08 |  | 24.5995 | 4.1613e-07 |  | 15.8029 | 1.9679e-07
| 21.8917 | 3.83e-07 |  | 28.3956 | 4.37e-07 |  | 4.5369 | 6.73e-08 |  | 6.7398 | 1.67e-09 |  | 7.5889 | 6.61e-10 |  | 13.4648 | 3.7829e-09 |  | 3.4837 | 4.0156e-10 |  | 5.4772 | 1.03e-09 |  | 9.8325 | 3.9741e-09 |  | 3.6207 | 1.0051e-09 |  | 5.6689 | 8.0293e-10 |  | 8.4511 | 2.9374e-09 |  | 25.2697 | 3.43e-08 |  | 8.545 | 2.62e-09 |  |  |  |  | 13.3902 | 4.47e-09 |  | 9.7399 | 2.35e-08 |  | 5.7347 | 3.68e-09 |  |  |  |  | 20.1689 | 3.5e-08 |  | 20.7405 | 5.6437e-08 |  | 23.2964 | 1.35e-07 |  | 22.4717 | 1.4e-07 |  | 8.403 | 1.2e-08 |  | 14.4572 | 4.6882e-08 |  | 24.6765 | 4.0659e-07 |  | 14.5145 | 2.8816e-07
| 22.2388 | 5.28e-07 |  | 29.5616 | 5.05e-07 |  | 4.6153 | 9.56e-08 |  | 7.1381 | 1.95e-09 |  | 7.7586 | 7.54e-10 |  | 13.8786 | 4.0963e-09 |  | 3.4841 | 4.9363e-10 |  | 5.6689 | 1.2156e-09 |  | 10.9319 | 4.7337e-09 |  | 3.7814 | 8.1761e-10 |  | 5.4772 | 1.1665e-09 |  | 8.7439 | 3.1807e-09 |  | 27.2198 | 3.59e-08 |  | 8.7335 | 3.73e-09 |  |  |  |  | 13.4632 | 5.48e-09 |  | 10.0228 | 2.88e-08 |  | 5.8592 | 5.06e-09 |  |  |  |  | 20.4126 | 3.8e-08 |  | 21.0414 | 6.1279e-08 |  | 23.6915 | 1.44e-07 |  | 22.7433 | 1.44e-07 |  | 8.867 | 1.69e-08 |  | 15.0216 | 7.2228e-08 |  | 24.7279 | 3.8454e-07 |  | 14.2917 | 3.4869e-07
| 22.9443 | 5.11e-07 |  | 31.5523 | 5.05e-07 |  | 4.882 | 9.82e-08 |  | 7.5266 | 2.22e-09 |  | 8.1092 | 8.94e-10 |  | 14.3052 | 4.4356e-09 |  | 3.561 | 5.6645e-10 |  | 6.0728 | 1.3202e-09 |  | 10.1731 | 4.4427e-09 |  | 4.0588 | 8.9617e-10 |  | 5.8386 | 1.1187e-09 |  | 9.0468 | 3.5558e-09 |  | 28.6015 | 3.58e-08 |  | 8.9913 | 5.31e-09 |  |  |  |  | 13.4613 | 6.57e-09 |  | 10.4626 | 3.63e-08 |  | 6.0727 | 6.96e-09 |  |  |  |  | 20.7588 | 4e-08 |  | 21.3472 | 6.342e-08 |  | 24.0933 | 1.49e-07 |  | 23.0735 | 1.51e-07 |  | 9.7912 | 1.22e-08 |  | 13.52 | 7.065e-08 |  | 24.8691 | 3.74e-07 |  | 16.9417 | 3.0512e-07
| 23.8208 | 5.03e-07 |  | 30.9642 | 6.74e-07 |  | 5.0335 | 1.7e-07 |  | 7.9715 | 2.63e-09 |  | 8.2179 | 1.06e-09 |  | 14.9133 | 4.9584e-09 |  | 3.7194 | 5.4106e-10 |  | 6.5053 | 1.5578e-09 |  | 10.3282 | 4.6601e-09 |  | 4.1939 | 1.1016e-09 |  | 5.3181 | 8.3725e-10 |  | 9.3957 | 3.9121e-09 |  | 30.6186 | 3.75e-08 |  | 9.1896 | 7.34e-09 |  |  |  |  | 13.3093 | 7.88e-09 |  | 10.9217 | 4.44e-08 |  | 6.2491 | 1.04e-08 |  |  |  |  | 21.0097 | 4.4e-08 |  | 21.9265 | 6.9338e-08 |  | 24.4431 | 1.62e-07 |  | 23.3524 | 1.57e-07 |  | 10.1484 | 1.53e-08 |  | 16.6899 | 7.3842e-08 |  | 24.9332 | 3.8641e-07 |  | 17.8839 | 2.57e-07
| 24.0472 | 6.51e-07 |  | 32.3401 | 6.42e-07 |  | 5.2811 | 1.65e-07 |  | 8.3313 | 2.84e-09 |  | 8.402 | 1.33e-09 |  | 15.3716 | 5.4555e-09 |  | 3.7197 | 6.5003e-10 |  | 6.9346 | 1.7273e-09 |  | 11.4834 | 5.0443e-09 |  | 4.2172 | 1.2935e-09 |  | 6.2238 | 1.0508e-09 |  | 9.9072 | 4.1027e-09 |  | 31.9765 | 3.93e-08 |  | 9.5299 | 9.28e-09 |  |  |  |  | 13.3821 | 9.44e-09 |  | 11.5654 | 5.6e-08 |  | 6.4306 | 1.32e-08 |  |  |  |  | 21.1617 | 4.7e-08 |  | 22.4292 | 7.3254e-08 |  | 24.9175 | 1.7e-07 |  | 23.8628 | 1.7e-07 |  | 11.3036 | 1.87e-08 |  | 15.9097 | 1.1874e-07 |  | 25.0295 | 3.937e-07 |  | 17.7461 | 4.3007e-07
| 24.6569 | 7.4e-07 |  | 33.9824 | 7.66e-07 |  | 5.5403 | 1.46e-07 |  | 8.5928 | 3.06e-09 |  | 8.6281 | 1.58e-09 |  | 15.9042 | 5.9073e-09 |  | 4.0358 | 5.796e-10 |  | 7.0031 | 2.0816e-09 |  | 11.8812 | 5.6391e-09 |  | 4.5018 | 1.3235e-09 |  | 5.9253 | 1.5587e-09 |  | 10.2117 | 4.4426e-09 |  | 32.986 | 4.34e-08 |  | 9.7401 | 1.24e-08 |  |  |  |  | 13.3804 | 1.11e-08 |  | 12.1596 | 7.06e-08 |  | 6.4768 | 1.81e-08 |  |  |  |  | 21.5206 | 5.1e-08 |  | 22.896 | 7.8458e-08 |  | 25.4621 | 1.78e-07 |  | 24.3259 | 1.81e-07 |  | 10.6124 | 2.29e-08 |  | 17.6767 | 1.2675e-07 |  | 25.1322 | 3.9557e-07 |  | 19.4714 | 3.9849e-07
| 25.5992 | 7.76e-07 |  |  |  |  | 5.9389 | 1.61e-07 |  | 8.8629 | 3.5e-09 |  | 8.8995 | 1.94e-09 |  | 16.7063 | 6.4989e-09 |  | 3.9923 | 6.3529e-10 |  | 7.2127 | 2.5082e-09 |  | 12.3396 | 6.0094e-09 |  | 4.3815 | 1.6647e-09 |  | 6.3163 | 1.2928e-09 |  | 10.6055 | 4.9664e-09 |  | 34.2432 | 5.29e-08 |  | 10.0276 | 1.48e-08 |  |  |  |  | 13.5289 | 1.36e-08 |  | 12.4236 | 9.44e-08 | [7 empty] | 21.7807 | 5.6e-08 |  | 23.2764 | 8.3456e-08 |  | 25.9563 | 1.84e-07 |  | 24.8577 | 1.93e-07 |  | 11.4037 | 2.44e-08 |  | 19.8288 | 1.5739e-07 |  | 25.267 | 4.3419e-07 |  | 21.8657 | 4.9149e-07
| 26.003 | 8.41e-07 |  |  |  |  | 6.1659 | 1.98e-07 |  | 9.3039 | 3.84e-09 |  | 9.22 | 2.35e-09 |  | 16.8325 | 7.6222e-09 |  | 3.8642 | 6.8054e-10 |  | 7.3921 | 2.8996e-09 |  | 12.9622 | 6.3024e-09 |  | 4.7282 | 1.5901e-09 |  | 6.7001 | 1.6575e-09 |  | 11.0147 | 5.2088e-09 |  | 34.8944 | 6.47e-08 |  | 10.3236 | 1.93e-08 |  |  |  |  | 13.6796 | 1.59e-08 |  | 12.7844 | 1.19e-07 | [7 empty] | 22.0969 | 5.9e-08 |  | 23.6628 | 9.1239e-08 |  | 26.3965 | 1.84e-07 |  | 25.3401 | 2.05e-07 |  | 11.5057 | 2.81e-08 |  | 20.2122 | 1.067e-07 |  | 25.3761 | 4.6346e-07 |  | 26.5283 | 7.4766e-07
| 27.2518 | 9.57e-07 |  |  |  |  | 6.5386 | 1.93e-07 |  | 9.5967 | 4.73e-09 |  | 9.5522 | 2.89e-09 |  | 17.7493 | 7.3811e-09 |  | 4.0584 | 7.4593e-10 |  | 7.6134 | 2.9599e-09 |  | 13.5133 | 6.7162e-09 |  | 4.807 | 2.3483e-09 |  | 6.2238 | 2.6168e-09 |  | 11.5267 | 5.5507e-09 |  | 36.0009 | 7.89e-08 |  | 10.6283 | 2.31e-08 |  |  |  |  | 13.5997 | 2.18e-08 |  | 13.1558 | 1.73e-07 | [7 empty] | 22.2568 | 6.3e-08 |  | 24.056 | 9.5731e-08 |  | 27.0384 | 1.85e-07 |  | 25.9563 | 2.26e-07 |  | 12.9334 | 2.65e-08 |  | 22.8911 | 1.9547e-07 |  | 25.4275 | 4.8781e-07
| 27.8566 | 1.2176e-06 |  |  |  |  | 6.5729 | 1.7e-07 |  | 10.0746 | 5.61e-09 |  | 9.8528 | 3.63e-09 |  | 17.6815 | 8.3855e-09 |  | 4.1702 | 7.1249e-10 |  | 7.9969 | 3.2823e-09 |  | 14.0876 | 7.6285e-09 |  | 5.0479 | 2e-09 |  | 7.3198 | 1.4033e-09 |  | 11.7023 | 6.0109e-09 |  | 37.3793 | 1.09e-07 |  | 10.8627 | 2.67e-08 |  |  |  |  | 13.5969 | 2.8e-08 |  | 13.4413 | 2.6e-07 | [7 empty] | 22.6343 | 6.9e-08 |  | 24.3549 | 1.0183e-07 |  | 27.5631 | 1.9e-07 |  | 26.6514 | 2.53e-07 |  | 12.7011 | 3.24e-08 |  | 24.7133 | 2.0863e-07 |  | 25.6264 | 5.1352e-07
| 28.2958 | 1.2985e-06 |  |  |  |  | 7.1597 | 1.98e-07 |  | 10.5764 | 6.65e-09 |  | 10.5743 | 4.38e-09 |  | 18.5034 | 8.6554e-09 |  | 4.3322 | 7.2902e-10 |  | 8.2363 | 3.955e-09 |  | 14.7425 | 8.0006e-09 |  | 5.2435 | 1.7429e-09 |  | 7.0031 | 1.997e-09 |  | 12.0163 | 6.7199e-09 |  | 39.294 | 1.51e-07 |  | 11.265 | 3.18e-08 |  |  |  |  | 13.5944 | 3.51e-08 |  | 14.0312 | 3.68e-07 | [7 empty] | 22.9078 | 7.4e-08 |  | 24.7595 | 1.0831e-07 |  | 28.0306 | 2.07e-07 |  | 27.5631 | 2.74e-07 |  | 14.4068 | 2.82e-08 |  |  |  |  | 25.7035 | 5.5067e-07
[7 empty] | 7.2382 | 2.63e-07 |  | 11.0055 | 7.74e-09 |  | 11.4495 | 5.71e-09 |  | 18.9282 | 9.5234e-09 |  | 4.2393 | 8.5599e-10 |  | 8.6938 | 4.2956e-09 |  | 15.0808 | 8.803e-09 |  | 5.1597 | 2.6337e-09 |  | 6.8667 | 2.509e-09 |  | 12.4333 | 6.2039e-09 |  | 41.056 | 2.25e-07 |  | 11.8533 | 3.8e-08 |  |  |  |  | 13.5153 | 4.71e-08 |  | 14.8581 | 4.78e-07 | [7 empty] | 23.129 | 8e-08 |  | 25.1191 | 1.1364e-07 |  | 28.8505 | 2.33e-07 |  | 28.2334 | 2.96e-07 |  | 11.5028 | 4.13e-08 |  |  |  |  | 25.7997 | 5.9604e-07
[7 empty] | 7.7583 | 2.7e-07 |  | 11.7078 | 9.71e-09 |  | 11.9673 | 7.3e-09 |  | 19.6579 | 1.0991e-08 |  | 4.4765 | 8.9617e-10 |  | 8.9981 | 4.9657e-09 |  | 15.4852 | 1.0324e-08 |  | 5.3025 | 3.1641e-09 |  | 8.3998 | 1.3734e-09 |  | 12.8152 | 7.1603e-09 |  | 42.6251 | 2.96e-07 |  | 12.4723 | 4.15e-08 |  |  |  |  | 13.664 | 6.47e-08 |  | 15.5101 | 6.76e-07 | [7 empty] | 23.5213 | 8.4e-08 |  | 25.6413 | 1.2858e-07 |  | 29.6944 | 2.61e-07 |  | 28.9199 | 3.28e-07 |  | 14.1487 | 3.25e-08 |  |  |  |  | 25.9281 | 6.274e-07
[7 empty] | 8.315 | 2.44e-07 |  | 12.1291 | 1.11e-08 |  | 12.7875 | 9.52e-09 |  | 20.1857 | 1.1528e-08 |  | 4.4769 | 1.0767e-09 |  | 9.498 | 5.8598e-09 |  | 15.9608 | 1.1915e-08 |  | 5.5992 | 3.3127e-09 |  | 7.576 | 2.3079e-09 |  | 13.159 | 8.0049e-09 |  | 43.175 | 4.1e-07 |  | 13.0286 | 4.53e-08 |  |  |  |  | 14.3686 | 7.74e-08 |  | 16.3071 | 1.01e-06 | [7 empty] | 23.9202 | 8.8e-08 |  | 25.853 | 1.3676e-07 |  |  |  |  | 29.9092 | 3.67e-07 |  | 13.2811 | 5.28e-08 |  |  |  |  | 26.0372 | 6.8545e-07
[7 empty] | 9.4042 | 3.77e-07 |  | 12.6214 | 1.31e-08 |  | 13.7249 | 1.34e-08 |  | 20.6493 | 1.2286e-08 |  | 4.6256 | 1.1272e-09 |  | 10.075 | 6.9147e-09 |  | 16.6394 | 1.2901e-08 |  | 5.753 | 2.6948e-09 |  | 7.576 | 4.0399e-09 |  | 13.4101 | 8.8078e-09 |  | 45.3941 | 6.43e-07 |  | 13.4132 | 4.94e-08 |  |  |  |  | 15.1092 | 9.47e-08 | [10 empty] | 24.2676 | 9.2e-08 |  | 26.1743 | 1.4547e-07 | [7 empty] | 14.6631 | 4.87e-08 |  |  |  |  | 26.2041 | 7.4543e-07
[7 empty] | 9.0605 | 4.4e-07 |  | 13.2501 | 1.59e-08 |  | 14.666 | 1.85e-08 |  | 21.4455 | 1.3955e-08 |  | 4.8315 | 1.1533e-09 |  | 10.6872 | 8.3305e-09 |  | 17.3465 | 1.4889e-08 |  | 5.9448 | 3.5486e-09 |  | 7.8028 | 3.0847e-09 |  | 14.0871 | 8.5294e-09 |  | 47.4233 | 8.67e-07 |  | 13.8091 | 6.44e-08 |  |  |  |  | 15.1056 | 1.27e-07 | [10 empty] | 24.5019 | 9.8e-08 |  | 27.1077 | 1.5582e-07 | [7 empty] | 16.6262 | 7.46e-08 |  |  |  |  | 26.2875 | 8.2582e-07
[7 empty] | 10.9267 | 8.15e-07 |  | 13.9102 | 1.95e-08 |  | 15.4655 | 2.5e-08 |  | 22.1044 | 1.5601e-08 |  | 4.8584 | 1.4507e-09 |  | 11.0612 | 1.0248e-08 |  | 18.0841 | 1.5867e-08 |  | 6.1427 | 4.2633e-09 |  | 8.4828 | 2.3546e-09 |  | 14.4103 | 9.6889e-09 |  | 49.8574 | 1.29e-06 |  | 14.3204 | 7.91e-08 |  |  |  |  | 15.8856 | 1.39e-07 | [10 empty] | 24.798 | 1.03e-07 |  | 27.6147 | 1.6803e-07 | [7 empty] | 13.5194 | 7.3e-08 |  |  |  |  | 26.448 | 9.1494e-07
[7 empty] | 12.0933 | 8.58e-07 |  | 14.5386 | 2.27e-08 |  | 16.0932 | 3.02e-08 |  | 22.8703 | 1.6893e-08 |  | 5.0195 | 1.3542e-09 |  | 11.5048 | 1.3416e-08 |  | 18.3597 | 1.7183e-08 |  | 6.3801 | 3.0223e-09 |  | 8.3998 | 3.565e-09 |  | 15.023 | 1.0491e-08 |  |  |  |  | 14.8507 | 9.16e-08 |  |  |  |  | 16.0622 | 1.66e-07 | [10 empty] | 25.2186 | 1.07e-07 |  | 28.1894 | 1.8121e-07 | [7 empty] | 18.3531 | 8.96e-08 |  |  |  |  | 26.6149 | 9.95e-07
[7 empty] | 13.6766 | 1.23e-06 |  | 14.9959 | 2.75e-08 |  | 16.5993 | 3.58e-08 |  | 23.7522 | 1.8885e-08 |  | 5.1582 | 1.5188e-09 |  | 12.144 | 1.2602e-08 |  | 18.8521 | 1.9518e-08 |  | 6.738 | 4.1667e-09 |  | 8.954 | 3.4905e-09 |  | 15.6023 | 1.1728e-08 |  |  |  |  | 15.2891 | 9.43e-08 |  |  |  |  | 16.2405 | 2.04e-07 | [10 empty] | 25.5234 | 1.13e-07 |  | 28.8352 | 1.9811e-07 | [7 empty] | 20.443 | 1.03e-07 |  |  |  |  | 26.7497 | 1.072e-06
[7 empty] | 15.8851 | 1.72e-06 |  | 15.6737 | 3.38e-08 |  | 17.1966 | 4.09e-08 |  | 24.575 | 2.1112e-08 |  | 5.3296 | 1.627e-09 |  | 12.5691 | 1.4873e-08 |  | 19.5055 | 2.0471e-08 |  | 7.1932 | 4.673e-09 |  | 9.7823 | 3.7904e-09 |  | 16.0818 | 1.2903e-08 |  |  |  |  | 16.3233 | 1.06e-07 |  |  |  |  | 16.9828 | 2.39e-07 | [10 empty] | 25.7699 | 1.22e-07 |  | 29.3147 | 2.0364e-07 | [7 empty] | 15.89 | 1.21e-07
[7 empty] | 16.1358 | 1.11e-06 |  | 16.3095 | 3.86e-08 |  | 17.8943 | 4.75e-08 |  | 25.2348 | 2.2143e-08 |  | 5.2152 | 1.8247e-09 |  | 13.1375 | 1.9071e-08 |  | 20.1052 | 2.1816e-08 |  | 7.3123 | 5.7444e-09 |  | 9.2674 | 4.8629e-09 |  | 16.6391 | 1.3751e-08 |  |  |  |  | 17.3011 | 1.34e-07 |  |  |  |  | 17.2685 | 2.79e-07 | [10 empty] | 26.27 | 1.32e-07 |  | 29.9256 | 2.0506e-07 | [7 empty] | 17.3846 | 1.32e-07
[7 empty] | 16.5711 | 1.03e-06 |  | 16.9714 | 4.58e-08 |  | 18.5386 | 5.64e-08 |  | 25.8142 | 2.3979e-08 |  | 5.537 | 1.9103e-09 |  | 13.7994 | 2.2505e-08 |  | 20.6464 | 1.8598e-08 |  | 7.7202 | 4.3622e-09 |  | 9.359 | 6.1085e-09 |  | 17.2153 | 1.5619e-08 |  |  |  |  | 18.0727 | 1.7e-07 |  |  |  |  | 17.8552 | 3.58e-07 | [10 empty] | 26.5236 | 1.36e-07 |  | 29.9245 | 2.2263e-07 | [7 empty] | 20.0725 | 1.65e-07
[7 empty] | 17.0214 | 1.2e-06 |  | 17.8954 | 5.43e-08 |  | 19.0368 | 6.31e-08 |  | 26.6078 | 2.5554e-08 |  | 5.8471 | 2.1922e-09 |  | 14.566 | 2.6558e-08 |  | 20.7234 | 2.2882e-08 |  | 8.0221 | 7.3929e-09 |  | 9.7343 | 5.2819e-09 |  | 17.7443 | 1.7462e-08 |  |  |  |  | 18.8788 | 2.14e-07 |  |  |  |  | 18.4639 | 4e-07 | [10 empty] | 26.9735 | 1.45e-07 |  | 30.2961 | 2.4173e-07 | [7 empty] | 22.5584 | 2.14e-07
[7 empty] | 17.0256 | 1.63e-06 |  | 18.4581 | 6.43e-08 |  | 19.4626 | 7.21e-08 |  | 27.3218 | 2.8116e-08 |  | 6.0744 | 2.3483e-09 |  | 15.4509 | 3.4762e-08 |  | 20.6442 | 2.5996e-08 |  | 8.5165 | 6.5919e-09 |  | 10.5826 | 5.9787e-09 |  | 18.4287 | 1.9211e-08 |  |  |  |  | 19.5779 | 2.48e-07 |  |  |  |  | 19.0927 | 4.68e-07 | [10 empty] | 27.234 | 1.49e-07 |  | 30.7361 | 2.5363e-07 | [7 empty] | 24.4607 | 2.1e-07
[7 empty] | 17.8555 | 9.53e-07 |  | 18.7879 | 7.35e-08 |  | 20.0745 | 8.54e-08 |  | 27.8432 | 3.0937e-08 |  | 6.3793 | 2.3483e-09 |  | 16.2293 | 3.9356e-08 |  | 21.9339 | 2.5988e-08 |  | 8.7511 | 6.1536e-09 |  | 10.2751 | 7.994e-09 |  | 18.4977 | 2.2176e-08 |  |  |  |  | 20.3028 | 2.79e-07 |  |  |  |  | 19.7429 | 5.48e-07 | [10 empty] | 27.6959 | 1.55e-07 |  | 31.2473 | 2.5892e-07
[7 empty] | 18.4384 | 1.08e-06 |  | 19.3778 | 7.92e-08 |  | 20.705 | 9.39e-08 |  | 28.5907 | 3.297e-08 |  | 6.5201 | 2.6337e-09 |  | 16.7974 | 4.4562e-08 |  | 22.27 | 2.1806e-08 |  | 8.3336 | 7.3929e-09 |  | 11.1705 | 9.4317e-09 |  | 18.6378 | 2.4401e-08 |  |  |  |  | 21.2084 | 3.33e-07 |  |  |  |  | 20.4167 | 5.86e-07 | [10 empty] | 28.0306 | 1.63e-07 |  | 31.1813 | 2.909e-07
[7 empty] | 18.5421 | 1.51e-06 |  | 19.811 | 8.88e-08 |  | 21.3552 | 1.03e-07 |  | 29.0264 | 3.5704e-08 |  | 6.6998 | 2.574e-09 |  |  |  |  | 21.4414 | 2.4777e-08 |  |  |  |  | 10.6348 | 1.137e-08 |  | 19.3567 | 2.6422e-08 |  |  |  |  | 21.8344 | 4.34e-07 |  |  |  |  | 21.2298 | 7.17e-07 | [10 empty] | 28.4376 | 1.71e-07
[7 empty] | 19.4528 | 1.36e-06 |  | 20.2539 | 9.94e-08 |  | 22.1237 | 1.18e-07 |  | 29.5809 | 3.745e-08 |  | 6.7368 | 2.9537e-09 |  |  |  |  | 22.6081 | 2.8141e-08 |  |  |  |  | 10.6872 | 7.6674e-09 | [7 empty] | 22.8082 | 5.82e-07 |  |  |  |  | 22.5764 | 8.38e-07 | [10 empty] | 28.8505 | 1.82e-07
[7 empty] | 20.095 | 2.4e-06 |  |  |  |  | 23.2258 | 1.42e-07 |  |  |  |  | 6.7006 | 3.2375e-09 |  |  |  |  | 22.8656 | 3.1463e-08 |  |  |  |  | 11.2809 | 1.1848e-08 | [13 empty] | 22.6999 | 1e-06 | [10 empty] | 29.2694 | 1.94e-07
[7 empty] | 22.6035 | 3.18e-06 |  |  |  |  | 23.4326 | 1.57e-07 |  |  |  |  | 7.1919 | 3.3127e-09 |  |  |  |  | 23.3909 | 3.2479e-08 |  |  |  |  | 12.0844 | 1.1128e-08 | [13 empty] | 23.4712 | 1.29e-06 | [10 empty] | 29.6944 | 2.19e-07
[7 empty] | 21.1912 | 1.76e-06 |  |  |  |  | 24.2756 | 1.75e-07 |  |  |  |  | 6.9603 | 2.8213e-09 |  |  |  |  | 24.1104 | 3.2996e-08 |  |  |  |  | 12.631 | 1.0454e-08 | [13 empty] | 24.6796 | 1.69e-06
[7 empty] | 22.9602 | 2.06e-06 |  |  |  |  | 25.0385 | 2e-07 |  |  |  |  | 6.961 | 3.4681e-09 |  |  |  |  | 24.759 | 2.9982e-08 | [19 empty] | 25.8052 | 2.21e-06
[7 empty] | 24.2208 | 2.28e-06 | [10 empty] | 7.4312 | 3.8896e-09 |  |  |  |  | 25.2322 | 3.0461e-08 | [19 empty] | 26.532 | 2.96e-06
[7 empty] | 25.0094 | 2.34e-06 | [10 empty] | 7.5531 | 3.4681e-09 |  |  |  |  | 25.2308 | 3.5727e-08 | [19 empty] | 27.1243 | 4.45e-06
[7 empty] | 25.9619 | 2.4e-06 | [10 empty] | 7.8468 | 3.8896e-09 |  |  |  |  | 26.0061 | 3.9941e-08 | [19 empty] | 28.3604 | 6.1e-06
[7 empty] | 27.9788 | 2.73e-06 | [10 empty] | 8.2863 | 4.567e-09 |  |  |  |  | 26.3023 | 4.4655e-08
[7 empty] | 28.1256 | 2.4e-06 | [10 empty] | 8.1085 | 5.2408e-09 |  |  |  |  | 27.1119 | 4.2563e-08
[7 empty] | 29.0426 | 2.6e-06 | [10 empty] | 8.7507 | 5.6141e-09
[7 empty] | 31.2949 | 2.53e-06 | [10 empty] | 8.47 | 6.1536e-09
[7 empty] | 32.3193 | 3.19e-06 | [10 empty] | 8.9442 | 6.9013e-09
[7 empty] | 33.724 | 2.67e-06 | [10 empty] | 9.3427 | 7.5645e-09
[7 empty] | 38.137 | 3.54e-06 | [10 empty] | 9.2914 | 6.7449e-09
[7 empty] | 38.7468 | 2.96e-06 | [10 empty] | 9.7583 | 7.3929e-09
[7 empty] | 43.35 | 3.73e-06 | [10 empty] | 9.8125 | 9.088e-09
[7 empty] | 43.5846 | 4.03e-06 | [10 empty] | 10.2492 | 9.088e-09
[7 empty] | 49.2827 | 4.7e-06 | [10 empty] | 10.25 | 1.0671e-08
[7 empty] | 51.4334 | 4.82e-06 | [10 empty] | 10.6478 | 1.0192e-08
[7 empty] | 57.5354 | 5.08e-06 | [10 empty] | 11.0018 | 1.1431e-08
[7 empty] | 61.0229 | 6.08e-06 | [10 empty] | 11.0026 | 1.3117e-08
[7 empty] | 71.2326 | 5.63e-06 | [10 empty] | 11.6181 | 1.3422e-08
[19 empty] | 11.7462 | 1.5759e-08
[19 empty] | 12.3361 | 1.6499e-08
[19 empty] | 12.8851 | 1.6882e-08
[19 empty] | 12.886 | 1.9373e-08
[19 empty] | 13.3142 | 2.0752e-08
[19 empty] | 13.8317 | 2.2231e-08
[19 empty] | 14.0605 | 2.6102e-08
[19 empty] | 14.6076 | 3.0649e-08
[19 empty] | 15.1761 | 3.5986e-08
[19 empty] | 15.7676 | 4.7388e-08
[19 empty] | 16.4698 | 5.0764e-08
[19 empty] | 17.3915 | 5.438e-08